## summary_by_surface
| Surface Type | Total EE | Total EC | EE_Normalized | EC_Normalized | Building
0 | Ceiling | 1662372.4739 | 207230.2917 | 212.1326 | 26.4443 | High-Rise Apartment
1 | Floor | 1976992.3706 | 249076.4416 | 252.2807 | 31.7842 | High-Rise Apartment
2 | Roof | 220433.2636 | 13297.8908 | 28.1291 | 1.6969 | High-Rise Apartment
3 | Wall | 1879809.2645 | 108201.4224 | 239.8793 | 13.8074 | High-Rise Apartment
4 | Windows | 2184934.9329 | 111472.7505 | 278.8159 | 14.2249 | High-Rise Apartment

## summary_by_material
| material | EE | EC | EE_normalized | EC_normalized | Building
0 | 100mm Normalweight concrete floor | 2609927.5879 | 378104.8941 | 333.0485 | 48.2493 | High-Rise Apartment
1 | 200mm Normalweight concrete floor | 259823.688 | 37641.124 | 33.1557 | 4.8033 | High-Rise Apartment
2 | CP02 CARPET PAD | 769613.5686 | 40560.7151 | 98.2091 | 5.1759 | High-Rise Apartment
3 | F07 25mm stucco | 327122.9822 | 23625.5487 | 41.7436 | 3.0148 | High-Rise Apartment
4 | F08 Metal surface | 115267.7128 | 9957.1684 | 14.7091 | 1.2706 | High-Rise Apartment
5 | F13 Built-up roofing | 41690.0693 | 717.0692 | 5.32 | 0.091504 | High-Rise Apartment
6 | G01 13mm gypsum board | 578445.1171 | 33421.2734 | 73.8144 | 4.2648 | High-Rise Apartment
7 | G01 16mm gypsum board | 661984.3815 | 38247.9865 | 84.4747 | 4.8808 | High-Rise Apartment
8 | Res_Exterior_Wall_Insulation | 312256.7837 | 12906.6137 | 39.8466 | 1.647 | High-Rise Apartment
9 | Res_Roof_Insulation | 63475.4815 | 2623.6532 | 8.1 | 0.3348 | High-Rise Apartment
10 | Window_U_0.41_SHGC_0.38 | 2184934.9329 | 111472.7505 | 278.8159 | 14.2249 | High-Rise Apartment

## summary
| Total EE [MJ] | Total EC [kg CO2e] | Total Floor Area | Normalized EE [MJ/m2] | Normalized EC [kg CO2e/m2] | Building
0 | 7924542.3056 | 689278.7969 | 7836.4792 | 1011.2376 | 87.9577 | High-Rise Apartment

## surface_materials
| Name | Surface Type | Construction Name | Zone Name | Surface Area | ('Layer 2', 'Density') | ('Layer 2', 'ECC') | ('Layer 2', 'EEC') | Material_Layer_2 | ('Layer 2', 'Thickness') | ('Layer 3', 'Density') | ('Layer 3', 'ECC') | ('Layer 3', 'EEC') | Material_Layer_3 | ('Layer 3', 'Thickness') | ('Layer 4', 'Density') | ('Layer 4', 'ECC') | ('Layer 4', 'EEC') | Material_Layer_4 | ('Layer 4', 'Thickness') | ('Outside Layer', 'Density') | ('Outside Layer', 'ECC') | ('Outside Layer', 'EEC') | Material_Layer_1 | ('Outside Layer', 'Thickness') | Layer_1_Mass | Layer_2_Mass | Layer_3_Mass | Layer_4_Mass | EE_Layer_1 | EE_Layer_2 | EE_Layer_3 | EE_Layer_4 | Total EE | EC_Layer_1 | EC_Layer_2 | EC_Layer_3 | EC_Layer_4 | Total EC
0 | g SWall SWA | Wall | res_ext_wall | G SW Apartment | 35.299 | 800 | 0.39 | 6.75 | G01 16mm gypsum board | 0.0159 | 12 | 1.86 | 45 | Res_Exterior_Wall_Insulation | 0.15 | 800 | 0.39 | 6.75 | G01 16mm gypsum board | 0.0159 | 1856 | 0.13 | 1.8 | F07 25mm stucco | 0.0254 | 1664.0801 | 449.0034 | 63.5382 | 449.0034 | 2995.3441 | 3030.773 | 2859.2198 | 3030.773 | 11916.1099 | 216.3304 | 175.1113 | 118.1811 | 175.1113 | 684.7342
1 | g WWall SWA | Wall | res_ext_wall | G SW Apartment | 23.223 | 800 | 0.39 | 6.75 | G01 16mm gypsum board | 0.0159 | 12 | 1.86 | 45 | Res_Exterior_Wall_Insulation | 0.15 | 800 | 0.39 | 6.75 | G01 16mm gypsum board | 0.0159 | 1856 | 0.13 | 1.8 | F07 25mm stucco | 0.0254 | 1094.7888 | 295.3968 | 41.8014 | 295.3968 | 1970.6198 | 1993.9282 | 1881.0644 | 1993.9282 | 7839.5406 | 142.3225 | 115.2047 | 77.7507 | 115.2047 | 450.4827
2 | g NWall NWA | Wall | res_ext_wall | G NW Apartment | 35.299 | 800 | 0.39 | 6.75 | G01 16mm gypsum board | 0.0159 | 12 | 1.86 | 45 | Res_Exterior_Wall_Insulation | 0.15 | 800 | 0.39 | 6.75 | G01 16mm gypsum board | 0.0159 | 1856 | 0.13 | 1.8 | F07 25mm stucco | 0.0254 | 1664.0801 | 449.0034 | 63.5382 | 449.0034 | 2995.3441 | 3030.773 | 2859.2198 | 3030.773 | 11916.1099 | 216.3304 | 175.1113 | 118.1811 | 175.1113 | 684.7342
3 | g WWall NWA | Wall | res_ext_wall | G NW Apartment | 23.223 | 800 | 0.39 | 6.75 | G01 16mm gypsum board | 0.0159 | 12 | 1.86 | 45 | Res_Exterior_Wall_Insulation | 0.15 | 800 | 0.39 | 6.75 | G01 16mm gypsum board | 0.0159 | 1856 | 0.13 | 1.8 | F07 25mm stucco | 0.0254 | 1094.7888 | 295.3968 | 41.8014 | 295.3968 | 1970.6198 | 1993.9282 | 1881.0644 | 1993.9282 | 7839.5406 | 142.3225 | 115.2047 | 77.7507 | 115.2047 | 450.4827
4 | g SWall SEA | Wall | res_ext_wall | Office | 35.299 | 800 | 0.39 | 6.75 | G01 16mm gypsum board | 0.0159 | 12 | 1.86 | 45 | Res_Exterior_Wall_Insulation | 0.15 | 800 | 0.39 | 6.75 | G01 16mm gypsum board | 0.0159 | 1856 | 0.13 | 1.8 | F07 25mm stucco | 0.0254 | 1664.0801 | 449.0034 | 63.5382 | 449.0034 | 2995.3441 | 3030.773 | 2859.2198 | 3030.773 | 11916.1099 | 216.3304 | 175.1113 | 118.1811 | 175.1113 | 684.7342
5 | g EWall SEA | Wall | res_ext_wall | Office | 23.223 | 800 | 0.39 | 6.75 | G01 16mm gypsum board | 0.0159 | 12 | 1.86 | 45 | Res_Exterior_Wall_Insulation | 0.15 | 800 | 0.39 | 6.75 | G01 16mm gypsum board | 0.0159 | 1856 | 0.13 | 1.8 | F07 25mm stucco | 0.0254 | 1094.7888 | 295.3968 | 41.8014 | 295.3968 | 1970.6198 | 1993.9282 | 1881.0644 | 1993.9282 | 7839.5406 | 142.3225 | 115.2047 | 77.7507 | 115.2047 | 450.4827
6 | g NWall NEA | Wall | res_ext_wall | G NE Apartment | 35.299 | 800 | 0.39 | 6.75 | G01 16mm gypsum board | 0.0159 | 12 | 1.86 | 45 | Res_Exterior_Wall_Insulation | 0.15 | 800 | 0.39 | 6.75 | G01 16mm gypsum board | 0.0159 | 1856 | 0.13 | 1.8 | F07 25mm stucco | 0.0254 | 1664.0801 | 449.0034 | 63.5382 | 449.0034 | 2995.3441 | 3030.773 | 2859.2198 | 3030.773 | 11916.1099 | 216.3304 | 175.1113 | 118.1811 | 175.1113 | 684.7342
7 | g EWall NEA | Wall | res_ext_wall | G NE Apartment | 23.223 | 800 | 0.39 | 6.75 | G01 16mm gypsum board | 0.0159 | 12 | 1.86 | 45 | Res_Exterior_Wall_Insulation | 0.15 | 800 | 0.39 | 6.75 | G01 16mm gypsum board | 0.0159 | 1856 | 0.13 | 1.8 | F07 25mm stucco | 0.0254 | 1094.7888 | 295.3968 | 41.8014 | 295.3968 | 1970.6198 | 1993.9282 | 1881.0644 | 1993.9282 | 7839.5406 | 142.3225 | 115.2047 | 77.7507 | 115.2047 | 450.4827
8 | g NWall N1A | Wall | res_ext_wall | G N1 Apartment | 35.299 | 800 | 0.39 | 6.75 | G01 16mm gypsum board | 0.0159 | 12 | 1.86 | 45 | Res_Exterior_Wall_Insulation | 0.15 | 800 | 0.39 | 6.75 | G01 16mm gypsum board | 0.0159 | 1856 | 0.13 | 1.8 | F07 25mm stucco | 0.0254 | 1664.0801 | 449.0034 | 63.5382 | 449.0034 | 2995.3441 | 3030.773 | 2859.2198 | 3030.773 | 11916.1099 | 216.3304 | 175.1113 | 118.1811 | 175.1113 | 684.7342
9 | g NWall N2A | Wall | res_ext_wall | G N2 Apartment | 35.299 | 800 | 0.39 | 6.75 | G01 16mm gypsum board | 0.0159 | 12 | 1.86 | 45 | Res_Exterior_Wall_Insulation | 0.15 | 800 | 0.39 | 6.75 | G01 16mm gypsum board | 0.0159 | 1856 | 0.13 | 1.8 | F07 25mm stucco | 0.0254 | 1664.0801 | 449.0034 | 63.5382 | 449.0034 | 2995.3441 | 3030.773 | 2859.2198 | 3030.773 | 11916.1099 | 216.3304 | 175.1113 | 118.1811 | 175.1113 | 684.7342
10 | g SWall S1A | Wall | res_ext_wall | G S1 Apartment | 35.299 | 800 | 0.39 | 6.75 | G01 16mm gypsum board | 0.0159 | 12 | 1.86 | 45 | Res_Exterior_Wall_Insulation | 0.15 | 800 | 0.39 | 6.75 | G01 16mm gypsum board | 0.0159 | 1856 | 0.13 | 1.8 | F07 25mm stucco | 0.0254 | 1664.0801 | 449.0034 | 63.5382 | 449.0034 | 2995.3441 | 3030.773 | 2859.2198 | 3030.773 | 11916.1099 | 216.3304 | 175.1113 | 118.1811 | 175.1113 | 684.7342
11 | g SWall S2A | Wall | res_ext_wall | G S2 Apartment | 35.299 | 800 | 0.39 | 6.75 | G01 16mm gypsum board | 0.0159 | 12 | 1.86 | 45 | Res_Exterior_Wall_Insulation | 0.15 | 800 | 0.39 | 6.75 | G01 16mm gypsum board | 0.0159 | 1856 | 0.13 | 1.8 | F07 25mm stucco | 0.0254 | 1664.0801 | 449.0034 | 63.5382 | 449.0034 | 2995.3441 | 3030.773 | 2859.2198 | 3030.773 | 11916.1099 | 216.3304 | 175.1113 | 118.1811 | 175.1113 | 684.7342
12 | g WWall C | Wall | res_ext_wall | G Corridor | 5.109 | 800 | 0.39 | 6.75 | G01 16mm gypsum board | 0.0159 | 12 | 1.86 | 45 | Res_Exterior_Wall_Insulation | 0.15 | 800 | 0.39 | 6.75 | G01 16mm gypsum board | 0.0159 | 1856 | 0.13 | 1.8 | F07 25mm stucco | 0.0254 | 240.8518 | 64.9868 | 9.1962 | 64.9868 | 433.5332 | 438.6611 | 413.8312 | 438.6611 | 1724.6866 | 31.3107 | 25.3449 | 17.105 | 25.3449 | 99.1055
13 | g EWall C | Wall | res_ext_wall | G Corridor | 5.109 | 800 | 0.39 | 6.75 | G01 16mm gypsum board | 0.0159 | 12 | 1.86 | 45 | Res_Exterior_Wall_Insulation | 0.15 | 800 | 0.39 | 6.75 | G01 16mm gypsum board | 0.0159 | 1856 | 0.13 | 1.8 | F07 25mm stucco | 0.0254 | 240.8518 | 64.9868 | 9.1962 | 64.9868 | 433.5332 | 438.6611 | 413.8312 | 438.6611 | 1724.6866 | 31.3107 | 25.3449 | 17.105 | 25.3449 | 99.1055
14 | F2 WWall SWA | Wall | res_ext_wall | F2 SW Apartment | 23.223 | 800 | 0.39 | 6.75 | G01 16mm gypsum board | 0.0159 | 12 | 1.86 | 45 | Res_Exterior_Wall_Insulation | 0.15 | 800 | 0.39 | 6.75 | G01 16mm gypsum board | 0.0159 | 1856 | 0.13 | 1.8 | F07 25mm stucco | 0.0254 | 1094.7888 | 295.3968 | 41.8014 | 295.3968 | 1970.6198 | 1993.9282 | 1881.0644 | 1993.9282 | 7839.5406 | 142.3225 | 115.2047 | 77.7507 | 115.2047 | 450.4827
15 | F2 SWall SWA | Wall | res_ext_wall | F2 SW Apartment | 35.299 | 800 | 0.39 | 6.75 | G01 16mm gypsum board | 0.0159 | 12 | 1.86 | 45 | Res_Exterior_Wall_Insulation | 0.15 | 800 | 0.39 | 6.75 | G01 16mm gypsum board | 0.0159 | 1856 | 0.13 | 1.8 | F07 25mm stucco | 0.0254 | 1664.0801 | 449.0034 | 63.5382 | 449.0034 | 2995.3441 | 3030.773 | 2859.2198 | 3030.773 | 11916.1099 | 216.3304 | 175.1113 | 118.1811 | 175.1113 | 684.7342
16 | F2 NWall NWA | Wall | res_ext_wall | F2 NW Apartment | 35.299 | 800 | 0.39 | 6.75 | G01 16mm gypsum board | 0.0159 | 12 | 1.86 | 45 | Res_Exterior_Wall_Insulation | 0.15 | 800 | 0.39 | 6.75 | G01 16mm gypsum board | 0.0159 | 1856 | 0.13 | 1.8 | F07 25mm stucco | 0.0254 | 1664.0801 | 449.0034 | 63.5382 | 449.0034 | 2995.3441 | 3030.773 | 2859.2198 | 3030.773 | 11916.1099 | 216.3304 | 175.1113 | 118.1811 | 175.1113 | 684.7342
17 | F2 WWall NWA | Wall | res_ext_wall | F2 NW Apartment | 23.223 | 800 | 0.39 | 6.75 | G01 16mm gypsum board | 0.0159 | 12 | 1.86 | 45 | Res_Exterior_Wall_Insulation | 0.15 | 800 | 0.39 | 6.75 | G01 16mm gypsum board | 0.0159 | 1856 | 0.13 | 1.8 | F07 25mm stucco | 0.0254 | 1094.7888 | 295.3968 | 41.8014 | 295.3968 | 1970.6198 | 1993.9282 | 1881.0644 | 1993.9282 | 7839.5406 | 142.3225 | 115.2047 | 77.7507 | 115.2047 | 450.4827
18 | F2 EWall SEA | Wall | res_ext_wall | F2 SE Apartment | 23.223 | 800 | 0.39 | 6.75 | G01 16mm gypsum board | 0.0159 | 12 | 1.86 | 45 | Res_Exterior_Wall_Insulation | 0.15 | 800 | 0.39 | 6.75 | G01 16mm gypsum board | 0.0159 | 1856 | 0.13 | 1.8 | F07 25mm stucco | 0.0254 | 1094.7888 | 295.3968 | 41.8014 | 295.3968 | 1970.6198 | 1993.9282 | 1881.0644 | 1993.9282 | 7839.5406 | 142.3225 | 115.2047 | 77.7507 | 115.2047 | 450.4827
19 | F2 SWall SEA | Wall | res_ext_wall | F2 SE Apartment | 35.299 | 800 | 0.39 | 6.75 | G01 16mm gypsum board | 0.0159 | 12 | 1.86 | 45 | Res_Exterior_Wall_Insulation | 0.15 | 800 | 0.39 | 6.75 | G01 16mm gypsum board | 0.0159 | 1856 | 0.13 | 1.8 | F07 25mm stucco | 0.0254 | 1664.0801 | 449.0034 | 63.5382 | 449.0034 | 2995.3441 | 3030.773 | 2859.2198 | 3030.773 | 11916.1099 | 216.3304 | 175.1113 | 118.1811 | 175.1113 | 684.7342
20 | F2 NWall NEA | Wall | res_ext_wall | F2 NE Apartment | 35.299 | 800 | 0.39 | 6.75 | G01 16mm gypsum board | 0.0159 | 12 | 1.86 | 45 | Res_Exterior_Wall_Insulation | 0.15 | 800 | 0.39 | 6.75 | G01 16mm gypsum board | 0.0159 | 1856 | 0.13 | 1.8 | F07 25mm stucco | 0.0254 | 1664.0801 | 449.0034 | 63.5382 | 449.0034 | 2995.3441 | 3030.773 | 2859.2198 | 3030.773 | 11916.1099 | 216.3304 | 175.1113 | 118.1811 | 175.1113 | 684.7342
21 | F2 EWall NEA | Wall | res_ext_wall | F2 NE Apartment | 23.223 | 800 | 0.39 | 6.75 | G01 16mm gypsum board | 0.0159 | 12 | 1.86 | 45 | Res_Exterior_Wall_Insulation | 0.15 | 800 | 0.39 | 6.75 | G01 16mm gypsum board | 0.0159 | 1856 | 0.13 | 1.8 | F07 25mm stucco | 0.0254 | 1094.7888 | 295.3968 | 41.8014 | 295.3968 | 1970.6198 | 1993.9282 | 1881.0644 | 1993.9282 | 7839.5406 | 142.3225 | 115.2047 | 77.7507 | 115.2047 | 450.4827
22 | F2 NWall N1A | Wall | res_ext_wall | F2 N1 Apartment | 35.299 | 800 | 0.39 | 6.75 | G01 16mm gypsum board | 0.0159 | 12 | 1.86 | 45 | Res_Exterior_Wall_Insulation | 0.15 | 800 | 0.39 | 6.75 | G01 16mm gypsum board | 0.0159 | 1856 | 0.13 | 1.8 | F07 25mm stucco | 0.0254 | 1664.0801 | 449.0034 | 63.5382 | 449.0034 | 2995.3441 | 3030.773 | 2859.2198 | 3030.773 | 11916.1099 | 216.3304 | 175.1113 | 118.1811 | 175.1113 | 684.7342
23 | F2 NWall N2A | Wall | res_ext_wall | F2 N2 Apartment | 35.299 | 800 | 0.39 | 6.75 | G01 16mm gypsum board | 0.0159 | 12 | 1.86 | 45 | Res_Exterior_Wall_Insulation | 0.15 | 800 | 0.39 | 6.75 | G01 16mm gypsum board | 0.0159 | 1856 | 0.13 | 1.8 | F07 25mm stucco | 0.0254 | 1664.0801 | 449.0034 | 63.5382 | 449.0034 | 2995.3441 | 3030.773 | 2859.2198 | 3030.773 | 11916.1099 | 216.3304 | 175.1113 | 118.1811 | 175.1113 | 684.7342
24 | F2 SWall S1A | Wall | res_ext_wall | F2 S1 Apartment | 35.299 | 800 | 0.39 | 6.75 | G01 16mm gypsum board | 0.0159 | 12 | 1.86 | 45 | Res_Exterior_Wall_Insulation | 0.15 | 800 | 0.39 | 6.75 | G01 16mm gypsum board | 0.0159 | 1856 | 0.13 | 1.8 | F07 25mm stucco | 0.0254 | 1664.0801 | 449.0034 | 63.5382 | 449.0034 | 2995.3441 | 3030.773 | 2859.2198 | 3030.773 | 11916.1099 | 216.3304 | 175.1113 | 118.1811 | 175.1113 | 684.7342
25 | F2 SWall S2A | Wall | res_ext_wall | F2 S2 Apartment | 35.299 | 800 | 0.39 | 6.75 | G01 16mm gypsum board | 0.0159 | 12 | 1.86 | 45 | Res_Exterior_Wall_Insulation | 0.15 | 800 | 0.39 | 6.75 | G01 16mm gypsum board | 0.0159 | 1856 | 0.13 | 1.8 | F07 25mm stucco | 0.0254 | 1664.0801 | 449.0034 | 63.5382 | 449.0034 | 2995.3441 | 3030.773 | 2859.2198 | 3030.773 | 11916.1099 | 216.3304 | 175.1113 | 118.1811 | 175.1113 | 684.7342
26 | F2 WWall C | Wall | res_ext_wall | F2 Corridor | 5.109 | 800 | 0.39 | 6.75 | G01 16mm gypsum board | 0.0159 | 12 | 1.86 | 45 | Res_Exterior_Wall_Insulation | 0.15 | 800 | 0.39 | 6.75 | G01 16mm gypsum board | 0.0159 | 1856 | 0.13 | 1.8 | F07 25mm stucco | 0.0254 | 240.8518 | 64.9868 | 9.1962 | 64.9868 | 433.5332 | 438.6611 | 413.8312 | 438.6611 | 1724.6866 | 31.3107 | 25.3449 | 17.105 | 25.3449 | 99.1055
27 | F2 EWall C | Wall | res_ext_wall | F2 Corridor | 5.109 | 800 | 0.39 | 6.75 | G01 16mm gypsum board | 0.0159 | 12 | 1.86 | 45 | Res_Exterior_Wall_Insulation | 0.15 | 800 | 0.39 | 6.75 | G01 16mm gypsum board | 0.0159 | 1856 | 0.13 | 1.8 | F07 25mm stucco | 0.0254 | 240.8518 | 64.9868 | 9.1962 | 64.9868 | 433.5332 | 438.6611 | 413.8312 | 438.6611 | 1724.6866 | 31.3107 | 25.3449 | 17.105 | 25.3449 | 99.1055
28 | F3 WWall SWA | Wall | res_ext_wall | F3 SW Apartment | 23.223 | 800 | 0.39 | 6.75 | G01 16mm gypsum board | 0.0159 | 12 | 1.86 | 45 | Res_Exterior_Wall_Insulation | 0.15 | 800 | 0.39 | 6.75 | G01 16mm gypsum board | 0.0159 | 1856 | 0.13 | 1.8 | F07 25mm stucco | 0.0254 | 1094.7888 | 295.3968 | 41.8014 | 295.3968 | 1970.6198 | 1993.9282 | 1881.0644 | 1993.9282 | 7839.5406 | 142.3225 | 115.2047 | 77.7507 | 115.2047 | 450.4827
29 | F3 SWall SWA | Wall | res_ext_wall | F3 SW Apartment | 35.299 | 800 | 0.39 | 6.75 | G01 16mm gypsum board | 0.0159 | 12 | 1.86 | 45 | Res_Exterior_Wall_Insulation | 0.15 | 800 | 0.39 | 6.75 | G01 16mm gypsum board | 0.0159 | 1856 | 0.13 | 1.8 | F07 25mm stucco | 0.0254 | 1664.0801 | 449.0034 | 63.5382 | 449.0034 | 2995.3441 | 3030.773 | 2859.2198 | 3030.773 | 11916.1099 | 216.3304 | 175.1113 | 118.1811 | 175.1113 | 684.7342
30 | F3 NWall NWA | Wall | res_ext_wall | F3 NW Apartment | 35.299 | 800 | 0.39 | 6.75 | G01 16mm gypsum board | 0.0159 | 12 | 1.86 | 45 | Res_Exterior_Wall_Insulation | 0.15 | 800 | 0.39 | 6.75 | G01 16mm gypsum board | 0.0159 | 1856 | 0.13 | 1.8 | F07 25mm stucco | 0.0254 | 1664.0801 | 449.0034 | 63.5382 | 449.0034 | 2995.3441 | 3030.773 | 2859.2198 | 3030.773 | 11916.1099 | 216.3304 | 175.1113 | 118.1811 | 175.1113 | 684.7342
31 | F3 WWall NWA | Wall | res_ext_wall | F3 NW Apartment | 23.223 | 800 | 0.39 | 6.75 | G01 16mm gypsum board | 0.0159 | 12 | 1.86 | 45 | Res_Exterior_Wall_Insulation | 0.15 | 800 | 0.39 | 6.75 | G01 16mm gypsum board | 0.0159 | 1856 | 0.13 | 1.8 | F07 25mm stucco | 0.0254 | 1094.7888 | 295.3968 | 41.8014 | 295.3968 | 1970.6198 | 1993.9282 | 1881.0644 | 1993.9282 | 7839.5406 | 142.3225 | 115.2047 | 77.7507 | 115.2047 | 450.4827
32 | F3 EWall SEA | Wall | res_ext_wall | F3 SE Apartment | 23.223 | 800 | 0.39 | 6.75 | G01 16mm gypsum board | 0.0159 | 12 | 1.86 | 45 | Res_Exterior_Wall_Insulation | 0.15 | 800 | 0.39 | 6.75 | G01 16mm gypsum board | 0.0159 | 1856 | 0.13 | 1.8 | F07 25mm stucco | 0.0254 | 1094.7888 | 295.3968 | 41.8014 | 295.3968 | 1970.6198 | 1993.9282 | 1881.0644 | 1993.9282 | 7839.5406 | 142.3225 | 115.2047 | 77.7507 | 115.2047 | 450.4827
33 | F3 SWall SEA | Wall | res_ext_wall | F3 SE Apartment | 35.299 | 800 | 0.39 | 6.75 | G01 16mm gypsum board | 0.0159 | 12 | 1.86 | 45 | Res_Exterior_Wall_Insulation | 0.15 | 800 | 0.39 | 6.75 | G01 16mm gypsum board | 0.0159 | 1856 | 0.13 | 1.8 | F07 25mm stucco | 0.0254 | 1664.0801 | 449.0034 | 63.5382 | 449.0034 | 2995.3441 | 3030.773 | 2859.2198 | 3030.773 | 11916.1099 | 216.3304 | 175.1113 | 118.1811 | 175.1113 | 684.7342
34 | F3 NWall NEA | Wall | res_ext_wall | F3 NE Apartment | 35.299 | 800 | 0.39 | 6.75 | G01 16mm gypsum board | 0.0159 | 12 | 1.86 | 45 | Res_Exterior_Wall_Insulation | 0.15 | 800 | 0.39 | 6.75 | G01 16mm gypsum board | 0.0159 | 1856 | 0.13 | 1.8 | F07 25mm stucco | 0.0254 | 1664.0801 | 449.0034 | 63.5382 | 449.0034 | 2995.3441 | 3030.773 | 2859.2198 | 3030.773 | 11916.1099 | 216.3304 | 175.1113 | 118.1811 | 175.1113 | 684.7342
35 | F3 EWall NEA | Wall | res_ext_wall | F3 NE Apartment | 23.223 | 800 | 0.39 | 6.75 | G01 16mm gypsum board | 0.0159 | 12 | 1.86 | 45 | Res_Exterior_Wall_Insulation | 0.15 | 800 | 0.39 | 6.75 | G01 16mm gypsum board | 0.0159 | 1856 | 0.13 | 1.8 | F07 25mm stucco | 0.0254 | 1094.7888 | 295.3968 | 41.8014 | 295.3968 | 1970.6198 | 1993.9282 | 1881.0644 | 1993.9282 | 7839.5406 | 142.3225 | 115.2047 | 77.7507 | 115.2047 | 450.4827
36 | F3 NWall N1A | Wall | res_ext_wall | F3 N1 Apartment | 35.299 | 800 | 0.39 | 6.75 | G01 16mm gypsum board | 0.0159 | 12 | 1.86 | 45 | Res_Exterior_Wall_Insulation | 0.15 | 800 | 0.39 | 6.75 | G01 16mm gypsum board | 0.0159 | 1856 | 0.13 | 1.8 | F07 25mm stucco | 0.0254 | 1664.0801 | 449.0034 | 63.5382 | 449.0034 | 2995.3441 | 3030.773 | 2859.2198 | 3030.773 | 11916.1099 | 216.3304 | 175.1113 | 118.1811 | 175.1113 | 684.7342
37 | F3 NWall N2A | Wall | res_ext_wall | F3 N2 Apartment | 35.299 | 800 | 0.39 | 6.75 | G01 16mm gypsum board | 0.0159 | 12 | 1.86 | 45 | Res_Exterior_Wall_Insulation | 0.15 | 800 | 0.39 | 6.75 | G01 16mm gypsum board | 0.0159 | 1856 | 0.13 | 1.8 | F07 25mm stucco | 0.0254 | 1664.0801 | 449.0034 | 63.5382 | 449.0034 | 2995.3441 | 3030.773 | 2859.2198 | 3030.773 | 11916.1099 | 216.3304 | 175.1113 | 118.1811 | 175.1113 | 684.7342
38 | F3 SWall S1A | Wall | res_ext_wall | F3 S1 Apartment | 35.299 | 800 | 0.39 | 6.75 | G01 16mm gypsum board | 0.0159 | 12 | 1.86 | 45 | Res_Exterior_Wall_Insulation | 0.15 | 800 | 0.39 | 6.75 | G01 16mm gypsum board | 0.0159 | 1856 | 0.13 | 1.8 | F07 25mm stucco | 0.0254 | 1664.0801 | 449.0034 | 63.5382 | 449.0034 | 2995.3441 | 3030.773 | 2859.2198 | 3030.773 | 11916.1099 | 216.3304 | 175.1113 | 118.1811 | 175.1113 | 684.7342
39 | F3 SWall S2A | Wall | res_ext_wall | F3 S2 Apartment | 35.299 | 800 | 0.39 | 6.75 | G01 16mm gypsum board | 0.0159 | 12 | 1.86 | 45 | Res_Exterior_Wall_Insulation | 0.15 | 800 | 0.39 | 6.75 | G01 16mm gypsum board | 0.0159 | 1856 | 0.13 | 1.8 | F07 25mm stucco | 0.0254 | 1664.0801 | 449.0034 | 63.5382 | 449.0034 | 2995.3441 | 3030.773 | 2859.2198 | 3030.773 | 11916.1099 | 216.3304 | 175.1113 | 118.1811 | 175.1113 | 684.7342
40 | F3 WWall C | Wall | res_ext_wall | F3 Corridor | 5.109 | 800 | 0.39 | 6.75 | G01 16mm gypsum board | 0.0159 | 12 | 1.86 | 45 | Res_Exterior_Wall_Insulation | 0.15 | 800 | 0.39 | 6.75 | G01 16mm gypsum board | 0.0159 | 1856 | 0.13 | 1.8 | F07 25mm stucco | 0.0254 | 240.8518 | 64.9868 | 9.1962 | 64.9868 | 433.5332 | 438.6611 | 413.8312 | 438.6611 | 1724.6866 | 31.3107 | 25.3449 | 17.105 | 25.3449 | 99.1055
41 | F3 EWall C | Wall | res_ext_wall | F3 Corridor | 5.109 | 800 | 0.39 | 6.75 | G01 16mm gypsum board | 0.0159 | 12 | 1.86 | 45 | Res_Exterior_Wall_Insulation | 0.15 | 800 | 0.39 | 6.75 | G01 16mm gypsum board | 0.0159 | 1856 | 0.13 | 1.8 | F07 25mm stucco | 0.0254 | 240.8518 | 64.9868 | 9.1962 | 64.9868 | 433.5332 | 438.6611 | 413.8312 | 438.6611 | 1724.6866 | 31.3107 | 25.3449 | 17.105 | 25.3449 | 99.1055
42 | F4 WWall SWA | Wall | res_ext_wall | F4 SW Apartment | 23.223 | 800 | 0.39 | 6.75 | G01 16mm gypsum board | 0.0159 | 12 | 1.86 | 45 | Res_Exterior_Wall_Insulation | 0.15 | 800 | 0.39 | 6.75 | G01 16mm gypsum board | 0.0159 | 1856 | 0.13 | 1.8 | F07 25mm stucco | 0.0254 | 1094.7888 | 295.3968 | 41.8014 | 295.3968 | 1970.6198 | 1993.9282 | 1881.0644 | 1993.9282 | 7839.5406 | 142.3225 | 115.2047 | 77.7507 | 115.2047 | 450.4827
43 | F4 SWall SWA | Wall | res_ext_wall | F4 SW Apartment | 35.299 | 800 | 0.39 | 6.75 | G01 16mm gypsum board | 0.0159 | 12 | 1.86 | 45 | Res_Exterior_Wall_Insulation | 0.15 | 800 | 0.39 | 6.75 | G01 16mm gypsum board | 0.0159 | 1856 | 0.13 | 1.8 | F07 25mm stucco | 0.0254 | 1664.0801 | 449.0034 | 63.5382 | 449.0034 | 2995.3441 | 3030.773 | 2859.2198 | 3030.773 | 11916.1099 | 216.3304 | 175.1113 | 118.1811 | 175.1113 | 684.7342
44 | F4 NWall NWA | Wall | res_ext_wall | F4 NW Apartment | 35.299 | 800 | 0.39 | 6.75 | G01 16mm gypsum board | 0.0159 | 12 | 1.86 | 45 | Res_Exterior_Wall_Insulation | 0.15 | 800 | 0.39 | 6.75 | G01 16mm gypsum board | 0.0159 | 1856 | 0.13 | 1.8 | F07 25mm stucco | 0.0254 | 1664.0801 | 449.0034 | 63.5382 | 449.0034 | 2995.3441 | 3030.773 | 2859.2198 | 3030.773 | 11916.1099 | 216.3304 | 175.1113 | 118.1811 | 175.1113 | 684.7342
45 | F4 WWall NWA | Wall | res_ext_wall | F4 NW Apartment | 23.223 | 800 | 0.39 | 6.75 | G01 16mm gypsum board | 0.0159 | 12 | 1.86 | 45 | Res_Exterior_Wall_Insulation | 0.15 | 800 | 0.39 | 6.75 | G01 16mm gypsum board | 0.0159 | 1856 | 0.13 | 1.8 | F07 25mm stucco | 0.0254 | 1094.7888 | 295.3968 | 41.8014 | 295.3968 | 1970.6198 | 1993.9282 | 1881.0644 | 1993.9282 | 7839.5406 | 142.3225 | 115.2047 | 77.7507 | 115.2047 | 450.4827
46 | F4 EWall SEA | Wall | res_ext_wall | F4 SE Apartment | 23.223 | 800 | 0.39 | 6.75 | G01 16mm gypsum board | 0.0159 | 12 | 1.86 | 45 | Res_Exterior_Wall_Insulation | 0.15 | 800 | 0.39 | 6.75 | G01 16mm gypsum board | 0.0159 | 1856 | 0.13 | 1.8 | F07 25mm stucco | 0.0254 | 1094.7888 | 295.3968 | 41.8014 | 295.3968 | 1970.6198 | 1993.9282 | 1881.0644 | 1993.9282 | 7839.5406 | 142.3225 | 115.2047 | 77.7507 | 115.2047 | 450.4827
47 | F4 SWall SEA | Wall | res_ext_wall | F4 SE Apartment | 35.299 | 800 | 0.39 | 6.75 | G01 16mm gypsum board | 0.0159 | 12 | 1.86 | 45 | Res_Exterior_Wall_Insulation | 0.15 | 800 | 0.39 | 6.75 | G01 16mm gypsum board | 0.0159 | 1856 | 0.13 | 1.8 | F07 25mm stucco | 0.0254 | 1664.0801 | 449.0034 | 63.5382 | 449.0034 | 2995.3441 | 3030.773 | 2859.2198 | 3030.773 | 11916.1099 | 216.3304 | 175.1113 | 118.1811 | 175.1113 | 684.7342
48 | F4 NWall NEA | Wall | res_ext_wall | F4 NE Apartment | 35.299 | 800 | 0.39 | 6.75 | G01 16mm gypsum board | 0.0159 | 12 | 1.86 | 45 | Res_Exterior_Wall_Insulation | 0.15 | 800 | 0.39 | 6.75 | G01 16mm gypsum board | 0.0159 | 1856 | 0.13 | 1.8 | F07 25mm stucco | 0.0254 | 1664.0801 | 449.0034 | 63.5382 | 449.0034 | 2995.3441 | 3030.773 | 2859.2198 | 3030.773 | 11916.1099 | 216.3304 | 175.1113 | 118.1811 | 175.1113 | 684.7342
49 | F4 EWall NEA | Wall | res_ext_wall | F4 NE Apartment | 23.223 | 800 | 0.39 | 6.75 | G01 16mm gypsum board | 0.0159 | 12 | 1.86 | 45 | Res_Exterior_Wall_Insulation | 0.15 | 800 | 0.39 | 6.75 | G01 16mm gypsum board | 0.0159 | 1856 | 0.13 | 1.8 | F07 25mm stucco | 0.0254 | 1094.7888 | 295.3968 | 41.8014 | 295.3968 | 1970.6198 | 1993.9282 | 1881.0644 | 1993.9282 | 7839.5406 | 142.3225 | 115.2047 | 77.7507 | 115.2047 | 450.4827
50 | F4 NWall N1A | Wall | res_ext_wall | F4 N1 Apartment | 35.299 | 800 | 0.39 | 6.75 | G01 16mm gypsum board | 0.0159 | 12 | 1.86 | 45 | Res_Exterior_Wall_Insulation | 0.15 | 800 | 0.39 | 6.75 | G01 16mm gypsum board | 0.0159 | 1856 | 0.13 | 1.8 | F07 25mm stucco | 0.0254 | 1664.0801 | 449.0034 | 63.5382 | 449.0034 | 2995.3441 | 3030.773 | 2859.2198 | 3030.773 | 11916.1099 | 216.3304 | 175.1113 | 118.1811 | 175.1113 | 684.7342
51 | F4 NWall N2A | Wall | res_ext_wall | F4 N2 Apartment | 35.299 | 800 | 0.39 | 6.75 | G01 16mm gypsum board | 0.0159 | 12 | 1.86 | 45 | Res_Exterior_Wall_Insulation | 0.15 | 800 | 0.39 | 6.75 | G01 16mm gypsum board | 0.0159 | 1856 | 0.13 | 1.8 | F07 25mm stucco | 0.0254 | 1664.0801 | 449.0034 | 63.5382 | 449.0034 | 2995.3441 | 3030.773 | 2859.2198 | 3030.773 | 11916.1099 | 216.3304 | 175.1113 | 118.1811 | 175.1113 | 684.7342
52 | F4 SWall S1A | Wall | res_ext_wall | F4 S1 Apartment | 35.299 | 800 | 0.39 | 6.75 | G01 16mm gypsum board | 0.0159 | 12 | 1.86 | 45 | Res_Exterior_Wall_Insulation | 0.15 | 800 | 0.39 | 6.75 | G01 16mm gypsum board | 0.0159 | 1856 | 0.13 | 1.8 | F07 25mm stucco | 0.0254 | 1664.0801 | 449.0034 | 63.5382 | 449.0034 | 2995.3441 | 3030.773 | 2859.2198 | 3030.773 | 11916.1099 | 216.3304 | 175.1113 | 118.1811 | 175.1113 | 684.7342
53 | F4 SWall S2A | Wall | res_ext_wall | F4 S2 Apartment | 35.299 | 800 | 0.39 | 6.75 | G01 16mm gypsum board | 0.0159 | 12 | 1.86 | 45 | Res_Exterior_Wall_Insulation | 0.15 | 800 | 0.39 | 6.75 | G01 16mm gypsum board | 0.0159 | 1856 | 0.13 | 1.8 | F07 25mm stucco | 0.0254 | 1664.0801 | 449.0034 | 63.5382 | 449.0034 | 2995.3441 | 3030.773 | 2859.2198 | 3030.773 | 11916.1099 | 216.3304 | 175.1113 | 118.1811 | 175.1113 | 684.7342
54 | F4 WWall C | Wall | res_ext_wall | F4 Corridor | 5.109 | 800 | 0.39 | 6.75 | G01 16mm gypsum board | 0.0159 | 12 | 1.86 | 45 | Res_Exterior_Wall_Insulation | 0.15 | 800 | 0.39 | 6.75 | G01 16mm gypsum board | 0.0159 | 1856 | 0.13 | 1.8 | F07 25mm stucco | 0.0254 | 240.8518 | 64.9868 | 9.1962 | 64.9868 | 433.5332 | 438.6611 | 413.8312 | 438.6611 | 1724.6866 | 31.3107 | 25.3449 | 17.105 | 25.3449 | 99.1055
55 | F4 EWall C | Wall | res_ext_wall | F4 Corridor | 5.109 | 800 | 0.39 | 6.75 | G01 16mm gypsum board | 0.0159 | 12 | 1.86 | 45 | Res_Exterior_Wall_Insulation | 0.15 | 800 | 0.39 | 6.75 | G01 16mm gypsum board | 0.0159 | 1856 | 0.13 | 1.8 | F07 25mm stucco | 0.0254 | 240.8518 | 64.9868 | 9.1962 | 64.9868 | 433.5332 | 438.6611 | 413.8312 | 438.6611 | 1724.6866 | 31.3107 | 25.3449 | 17.105 | 25.3449 | 99.1055
56 | m WWall SWA | Wall | res_ext_wall | M SW Apartment | 23.223 | 800 | 0.39 | 6.75 | G01 16mm gypsum board | 0.0159 | 12 | 1.86 | 45 | Res_Exterior_Wall_Insulation | 0.15 | 800 | 0.39 | 6.75 | G01 16mm gypsum board | 0.0159 | 1856 | 0.13 | 1.8 | F07 25mm stucco | 0.0254 | 1094.7888 | 295.3968 | 41.8014 | 295.3968 | 1970.6198 | 1993.9282 | 1881.0644 | 1993.9282 | 7839.5406 | 142.3225 | 115.2047 | 77.7507 | 115.2047 | 450.4827
57 | m SWall SWA | Wall | res_ext_wall | M SW Apartment | 35.299 | 800 | 0.39 | 6.75 | G01 16mm gypsum board | 0.0159 | 12 | 1.86 | 45 | Res_Exterior_Wall_Insulation | 0.15 | 800 | 0.39 | 6.75 | G01 16mm gypsum board | 0.0159 | 1856 | 0.13 | 1.8 | F07 25mm stucco | 0.0254 | 1664.0801 | 449.0034 | 63.5382 | 449.0034 | 2995.3441 | 3030.773 | 2859.2198 | 3030.773 | 11916.1099 | 216.3304 | 175.1113 | 118.1811 | 175.1113 | 684.7342
58 | m NWall NWA | Wall | res_ext_wall | M NW Apartment | 35.299 | 800 | 0.39 | 6.75 | G01 16mm gypsum board | 0.0159 | 12 | 1.86 | 45 | Res_Exterior_Wall_Insulation | 0.15 | 800 | 0.39 | 6.75 | G01 16mm gypsum board | 0.0159 | 1856 | 0.13 | 1.8 | F07 25mm stucco | 0.0254 | 1664.0801 | 449.0034 | 63.5382 | 449.0034 | 2995.3441 | 3030.773 | 2859.2198 | 3030.773 | 11916.1099 | 216.3304 | 175.1113 | 118.1811 | 175.1113 | 684.7342
59 | m WWall NWA | Wall | res_ext_wall | M NW Apartment | 23.223 | 800 | 0.39 | 6.75 | G01 16mm gypsum board | 0.0159 | 12 | 1.86 | 45 | Res_Exterior_Wall_Insulation | 0.15 | 800 | 0.39 | 6.75 | G01 16mm gypsum board | 0.0159 | 1856 | 0.13 | 1.8 | F07 25mm stucco | 0.0254 | 1094.7888 | 295.3968 | 41.8014 | 295.3968 | 1970.6198 | 1993.9282 | 1881.0644 | 1993.9282 | 7839.5406 | 142.3225 | 115.2047 | 77.7507 | 115.2047 | 450.4827
60 | m EWall SEA | Wall | res_ext_wall | M SE Apartment | 23.223 | 800 | 0.39 | 6.75 | G01 16mm gypsum board | 0.0159 | 12 | 1.86 | 45 | Res_Exterior_Wall_Insulation | 0.15 | 800 | 0.39 | 6.75 | G01 16mm gypsum board | 0.0159 | 1856 | 0.13 | 1.8 | F07 25mm stucco | 0.0254 | 1094.7888 | 295.3968 | 41.8014 | 295.3968 | 1970.6198 | 1993.9282 | 1881.0644 | 1993.9282 | 7839.5406 | 142.3225 | 115.2047 | 77.7507 | 115.2047 | 450.4827
61 | m SWall SEA | Wall | res_ext_wall | M SE Apartment | 35.299 | 800 | 0.39 | 6.75 | G01 16mm gypsum board | 0.0159 | 12 | 1.86 | 45 | Res_Exterior_Wall_Insulation | 0.15 | 800 | 0.39 | 6.75 | G01 16mm gypsum board | 0.0159 | 1856 | 0.13 | 1.8 | F07 25mm stucco | 0.0254 | 1664.0801 | 449.0034 | 63.5382 | 449.0034 | 2995.3441 | 3030.773 | 2859.2198 | 3030.773 | 11916.1099 | 216.3304 | 175.1113 | 118.1811 | 175.1113 | 684.7342
62 | m NWall NEA | Wall | res_ext_wall | M NE Apartment | 35.299 | 800 | 0.39 | 6.75 | G01 16mm gypsum board | 0.0159 | 12 | 1.86 | 45 | Res_Exterior_Wall_Insulation | 0.15 | 800 | 0.39 | 6.75 | G01 16mm gypsum board | 0.0159 | 1856 | 0.13 | 1.8 | F07 25mm stucco | 0.0254 | 1664.0801 | 449.0034 | 63.5382 | 449.0034 | 2995.3441 | 3030.773 | 2859.2198 | 3030.773 | 11916.1099 | 216.3304 | 175.1113 | 118.1811 | 175.1113 | 684.7342
63 | m EWall NEA | Wall | res_ext_wall | M NE Apartment | 23.223 | 800 | 0.39 | 6.75 | G01 16mm gypsum board | 0.0159 | 12 | 1.86 | 45 | Res_Exterior_Wall_Insulation | 0.15 | 800 | 0.39 | 6.75 | G01 16mm gypsum board | 0.0159 | 1856 | 0.13 | 1.8 | F07 25mm stucco | 0.0254 | 1094.7888 | 295.3968 | 41.8014 | 295.3968 | 1970.6198 | 1993.9282 | 1881.0644 | 1993.9282 | 7839.5406 | 142.3225 | 115.2047 | 77.7507 | 115.2047 | 450.4827
64 | m NWall N1A | Wall | res_ext_wall | M N1 Apartment | 35.299 | 800 | 0.39 | 6.75 | G01 16mm gypsum board | 0.0159 | 12 | 1.86 | 45 | Res_Exterior_Wall_Insulation | 0.15 | 800 | 0.39 | 6.75 | G01 16mm gypsum board | 0.0159 | 1856 | 0.13 | 1.8 | F07 25mm stucco | 0.0254 | 1664.0801 | 449.0034 | 63.5382 | 449.0034 | 2995.3441 | 3030.773 | 2859.2198 | 3030.773 | 11916.1099 | 216.3304 | 175.1113 | 118.1811 | 175.1113 | 684.7342
65 | m NWall N2A | Wall | res_ext_wall | M N2 Apartment | 35.299 | 800 | 0.39 | 6.75 | G01 16mm gypsum board | 0.0159 | 12 | 1.86 | 45 | Res_Exterior_Wall_Insulation | 0.15 | 800 | 0.39 | 6.75 | G01 16mm gypsum board | 0.0159 | 1856 | 0.13 | 1.8 | F07 25mm stucco | 0.0254 | 1664.0801 | 449.0034 | 63.5382 | 449.0034 | 2995.3441 | 3030.773 | 2859.2198 | 3030.773 | 11916.1099 | 216.3304 | 175.1113 | 118.1811 | 175.1113 | 684.7342
66 | m SWall S1A | Wall | res_ext_wall | M S1 Apartment | 35.299 | 800 | 0.39 | 6.75 | G01 16mm gypsum board | 0.0159 | 12 | 1.86 | 45 | Res_Exterior_Wall_Insulation | 0.15 | 800 | 0.39 | 6.75 | G01 16mm gypsum board | 0.0159 | 1856 | 0.13 | 1.8 | F07 25mm stucco | 0.0254 | 1664.0801 | 449.0034 | 63.5382 | 449.0034 | 2995.3441 | 3030.773 | 2859.2198 | 3030.773 | 11916.1099 | 216.3304 | 175.1113 | 118.1811 | 175.1113 | 684.7342
67 | m SWall S2A | Wall | res_ext_wall | M S2 Apartment | 35.299 | 800 | 0.39 | 6.75 | G01 16mm gypsum board | 0.0159 | 12 | 1.86 | 45 | Res_Exterior_Wall_Insulation | 0.15 | 800 | 0.39 | 6.75 | G01 16mm gypsum board | 0.0159 | 1856 | 0.13 | 1.8 | F07 25mm stucco | 0.0254 | 1664.0801 | 449.0034 | 63.5382 | 449.0034 | 2995.3441 | 3030.773 | 2859.2198 | 3030.773 | 11916.1099 | 216.3304 | 175.1113 | 118.1811 | 175.1113 | 684.7342
68 | m WWall C | Wall | res_ext_wall | M Corridor | 5.109 | 800 | 0.39 | 6.75 | G01 16mm gypsum board | 0.0159 | 12 | 1.86 | 45 | Res_Exterior_Wall_Insulation | 0.15 | 800 | 0.39 | 6.75 | G01 16mm gypsum board | 0.0159 | 1856 | 0.13 | 1.8 | F07 25mm stucco | 0.0254 | 240.8518 | 64.9868 | 9.1962 | 64.9868 | 433.5332 | 438.6611 | 413.8312 | 438.6611 | 1724.6866 | 31.3107 | 25.3449 | 17.105 | 25.3449 | 99.1055
69 | m EWall C | Wall | res_ext_wall | M Corridor | 5.109 | 800 | 0.39 | 6.75 | G01 16mm gypsum board | 0.0159 | 12 | 1.86 | 45 | Res_Exterior_Wall_Insulation | 0.15 | 800 | 0.39 | 6.75 | G01 16mm gypsum board | 0.0159 | 1856 | 0.13 | 1.8 | F07 25mm stucco | 0.0254 | 240.8518 | 64.9868 | 9.1962 | 64.9868 | 433.5332 | 438.6611 | 413.8312 | 438.6611 | 1724.6866 | 31.3107 | 25.3449 | 17.105 | 25.3449 | 99.1055
70 | F6 WWall SWA | Wall | res_ext_wall | F6 SW Apartment | 23.223 | 800 | 0.39 | 6.75 | G01 16mm gypsum board | 0.0159 | 12 | 1.86 | 45 | Res_Exterior_Wall_Insulation | 0.15 | 800 | 0.39 | 6.75 | G01 16mm gypsum board | 0.0159 | 1856 | 0.13 | 1.8 | F07 25mm stucco | 0.0254 | 1094.7888 | 295.3968 | 41.8014 | 295.3968 | 1970.6198 | 1993.9282 | 1881.0644 | 1993.9282 | 7839.5406 | 142.3225 | 115.2047 | 77.7507 | 115.2047 | 450.4827
71 | F6 SWall SWA | Wall | res_ext_wall | F6 SW Apartment | 35.299 | 800 | 0.39 | 6.75 | G01 16mm gypsum board | 0.0159 | 12 | 1.86 | 45 | Res_Exterior_Wall_Insulation | 0.15 | 800 | 0.39 | 6.75 | G01 16mm gypsum board | 0.0159 | 1856 | 0.13 | 1.8 | F07 25mm stucco | 0.0254 | 1664.0801 | 449.0034 | 63.5382 | 449.0034 | 2995.3441 | 3030.773 | 2859.2198 | 3030.773 | 11916.1099 | 216.3304 | 175.1113 | 118.1811 | 175.1113 | 684.7342
72 | F6 NWall NWA | Wall | res_ext_wall | F6 NW Apartment | 35.299 | 800 | 0.39 | 6.75 | G01 16mm gypsum board | 0.0159 | 12 | 1.86 | 45 | Res_Exterior_Wall_Insulation | 0.15 | 800 | 0.39 | 6.75 | G01 16mm gypsum board | 0.0159 | 1856 | 0.13 | 1.8 | F07 25mm stucco | 0.0254 | 1664.0801 | 449.0034 | 63.5382 | 449.0034 | 2995.3441 | 3030.773 | 2859.2198 | 3030.773 | 11916.1099 | 216.3304 | 175.1113 | 118.1811 | 175.1113 | 684.7342
73 | F6 WWall NWA | Wall | res_ext_wall | F6 NW Apartment | 23.223 | 800 | 0.39 | 6.75 | G01 16mm gypsum board | 0.0159 | 12 | 1.86 | 45 | Res_Exterior_Wall_Insulation | 0.15 | 800 | 0.39 | 6.75 | G01 16mm gypsum board | 0.0159 | 1856 | 0.13 | 1.8 | F07 25mm stucco | 0.0254 | 1094.7888 | 295.3968 | 41.8014 | 295.3968 | 1970.6198 | 1993.9282 | 1881.0644 | 1993.9282 | 7839.5406 | 142.3225 | 115.2047 | 77.7507 | 115.2047 | 450.4827
74 | F6 EWall SEA | Wall | res_ext_wall | F6 SE Apartment | 23.223 | 800 | 0.39 | 6.75 | G01 16mm gypsum board | 0.0159 | 12 | 1.86 | 45 | Res_Exterior_Wall_Insulation | 0.15 | 800 | 0.39 | 6.75 | G01 16mm gypsum board | 0.0159 | 1856 | 0.13 | 1.8 | F07 25mm stucco | 0.0254 | 1094.7888 | 295.3968 | 41.8014 | 295.3968 | 1970.6198 | 1993.9282 | 1881.0644 | 1993.9282 | 7839.5406 | 142.3225 | 115.2047 | 77.7507 | 115.2047 | 450.4827
75 | F6 SWall SEA | Wall | res_ext_wall | F6 SE Apartment | 35.299 | 800 | 0.39 | 6.75 | G01 16mm gypsum board | 0.0159 | 12 | 1.86 | 45 | Res_Exterior_Wall_Insulation | 0.15 | 800 | 0.39 | 6.75 | G01 16mm gypsum board | 0.0159 | 1856 | 0.13 | 1.8 | F07 25mm stucco | 0.0254 | 1664.0801 | 449.0034 | 63.5382 | 449.0034 | 2995.3441 | 3030.773 | 2859.2198 | 3030.773 | 11916.1099 | 216.3304 | 175.1113 | 118.1811 | 175.1113 | 684.7342
76 | F6 NWall NEA | Wall | res_ext_wall | F6 NE Apartment | 35.299 | 800 | 0.39 | 6.75 | G01 16mm gypsum board | 0.0159 | 12 | 1.86 | 45 | Res_Exterior_Wall_Insulation | 0.15 | 800 | 0.39 | 6.75 | G01 16mm gypsum board | 0.0159 | 1856 | 0.13 | 1.8 | F07 25mm stucco | 0.0254 | 1664.0801 | 449.0034 | 63.5382 | 449.0034 | 2995.3441 | 3030.773 | 2859.2198 | 3030.773 | 11916.1099 | 216.3304 | 175.1113 | 118.1811 | 175.1113 | 684.7342
77 | F6 EWall NEA | Wall | res_ext_wall | F6 NE Apartment | 23.223 | 800 | 0.39 | 6.75 | G01 16mm gypsum board | 0.0159 | 12 | 1.86 | 45 | Res_Exterior_Wall_Insulation | 0.15 | 800 | 0.39 | 6.75 | G01 16mm gypsum board | 0.0159 | 1856 | 0.13 | 1.8 | F07 25mm stucco | 0.0254 | 1094.7888 | 295.3968 | 41.8014 | 295.3968 | 1970.6198 | 1993.9282 | 1881.0644 | 1993.9282 | 7839.5406 | 142.3225 | 115.2047 | 77.7507 | 115.2047 | 450.4827
78 | F6 NWall N1A | Wall | res_ext_wall | F6 N1 Apartment | 35.299 | 800 | 0.39 | 6.75 | G01 16mm gypsum board | 0.0159 | 12 | 1.86 | 45 | Res_Exterior_Wall_Insulation | 0.15 | 800 | 0.39 | 6.75 | G01 16mm gypsum board | 0.0159 | 1856 | 0.13 | 1.8 | F07 25mm stucco | 0.0254 | 1664.0801 | 449.0034 | 63.5382 | 449.0034 | 2995.3441 | 3030.773 | 2859.2198 | 3030.773 | 11916.1099 | 216.3304 | 175.1113 | 118.1811 | 175.1113 | 684.7342
79 | F6 NWall N2A | Wall | res_ext_wall | F6 N2 Apartment | 35.299 | 800 | 0.39 | 6.75 | G01 16mm gypsum board | 0.0159 | 12 | 1.86 | 45 | Res_Exterior_Wall_Insulation | 0.15 | 800 | 0.39 | 6.75 | G01 16mm gypsum board | 0.0159 | 1856 | 0.13 | 1.8 | F07 25mm stucco | 0.0254 | 1664.0801 | 449.0034 | 63.5382 | 449.0034 | 2995.3441 | 3030.773 | 2859.2198 | 3030.773 | 11916.1099 | 216.3304 | 175.1113 | 118.1811 | 175.1113 | 684.7342
80 | F6 SWall S1A | Wall | res_ext_wall | F6 S1 Apartment | 35.299 | 800 | 0.39 | 6.75 | G01 16mm gypsum board | 0.0159 | 12 | 1.86 | 45 | Res_Exterior_Wall_Insulation | 0.15 | 800 | 0.39 | 6.75 | G01 16mm gypsum board | 0.0159 | 1856 | 0.13 | 1.8 | F07 25mm stucco | 0.0254 | 1664.0801 | 449.0034 | 63.5382 | 449.0034 | 2995.3441 | 3030.773 | 2859.2198 | 3030.773 | 11916.1099 | 216.3304 | 175.1113 | 118.1811 | 175.1113 | 684.7342
81 | F6 SWall S2A | Wall | res_ext_wall | F6 S2 Apartment | 35.299 | 800 | 0.39 | 6.75 | G01 16mm gypsum board | 0.0159 | 12 | 1.86 | 45 | Res_Exterior_Wall_Insulation | 0.15 | 800 | 0.39 | 6.75 | G01 16mm gypsum board | 0.0159 | 1856 | 0.13 | 1.8 | F07 25mm stucco | 0.0254 | 1664.0801 | 449.0034 | 63.5382 | 449.0034 | 2995.3441 | 3030.773 | 2859.2198 | 3030.773 | 11916.1099 | 216.3304 | 175.1113 | 118.1811 | 175.1113 | 684.7342
82 | F6 WWall C | Wall | res_ext_wall | F6 Corridor | 5.109 | 800 | 0.39 | 6.75 | G01 16mm gypsum board | 0.0159 | 12 | 1.86 | 45 | Res_Exterior_Wall_Insulation | 0.15 | 800 | 0.39 | 6.75 | G01 16mm gypsum board | 0.0159 | 1856 | 0.13 | 1.8 | F07 25mm stucco | 0.0254 | 240.8518 | 64.9868 | 9.1962 | 64.9868 | 433.5332 | 438.6611 | 413.8312 | 438.6611 | 1724.6866 | 31.3107 | 25.3449 | 17.105 | 25.3449 | 99.1055
83 | F6 EWall C | Wall | res_ext_wall | F6 Corridor | 5.109 | 800 | 0.39 | 6.75 | G01 16mm gypsum board | 0.0159 | 12 | 1.86 | 45 | Res_Exterior_Wall_Insulation | 0.15 | 800 | 0.39 | 6.75 | G01 16mm gypsum board | 0.0159 | 1856 | 0.13 | 1.8 | F07 25mm stucco | 0.0254 | 240.8518 | 64.9868 | 9.1962 | 64.9868 | 433.5332 | 438.6611 | 413.8312 | 438.6611 | 1724.6866 | 31.3107 | 25.3449 | 17.105 | 25.3449 | 99.1055
84 | F7 WWall SWA | Wall | res_ext_wall | F7 SW Apartment | 23.223 | 800 | 0.39 | 6.75 | G01 16mm gypsum board | 0.0159 | 12 | 1.86 | 45 | Res_Exterior_Wall_Insulation | 0.15 | 800 | 0.39 | 6.75 | G01 16mm gypsum board | 0.0159 | 1856 | 0.13 | 1.8 | F07 25mm stucco | 0.0254 | 1094.7888 | 295.3968 | 41.8014 | 295.3968 | 1970.6198 | 1993.9282 | 1881.0644 | 1993.9282 | 7839.5406 | 142.3225 | 115.2047 | 77.7507 | 115.2047 | 450.4827
85 | F7 SWall SWA | Wall | res_ext_wall | F7 SW Apartment | 35.299 | 800 | 0.39 | 6.75 | G01 16mm gypsum board | 0.0159 | 12 | 1.86 | 45 | Res_Exterior_Wall_Insulation | 0.15 | 800 | 0.39 | 6.75 | G01 16mm gypsum board | 0.0159 | 1856 | 0.13 | 1.8 | F07 25mm stucco | 0.0254 | 1664.0801 | 449.0034 | 63.5382 | 449.0034 | 2995.3441 | 3030.773 | 2859.2198 | 3030.773 | 11916.1099 | 216.3304 | 175.1113 | 118.1811 | 175.1113 | 684.7342
86 | F7 NWall NWA | Wall | res_ext_wall | F7 NW Apartment | 35.299 | 800 | 0.39 | 6.75 | G01 16mm gypsum board | 0.0159 | 12 | 1.86 | 45 | Res_Exterior_Wall_Insulation | 0.15 | 800 | 0.39 | 6.75 | G01 16mm gypsum board | 0.0159 | 1856 | 0.13 | 1.8 | F07 25mm stucco | 0.0254 | 1664.0801 | 449.0034 | 63.5382 | 449.0034 | 2995.3441 | 3030.773 | 2859.2198 | 3030.773 | 11916.1099 | 216.3304 | 175.1113 | 118.1811 | 175.1113 | 684.7342
87 | F7 WWall NWA | Wall | res_ext_wall | F7 NW Apartment | 23.223 | 800 | 0.39 | 6.75 | G01 16mm gypsum board | 0.0159 | 12 | 1.86 | 45 | Res_Exterior_Wall_Insulation | 0.15 | 800 | 0.39 | 6.75 | G01 16mm gypsum board | 0.0159 | 1856 | 0.13 | 1.8 | F07 25mm stucco | 0.0254 | 1094.7888 | 295.3968 | 41.8014 | 295.3968 | 1970.6198 | 1993.9282 | 1881.0644 | 1993.9282 | 7839.5406 | 142.3225 | 115.2047 | 77.7507 | 115.2047 | 450.4827
88 | F7 EWall SEA | Wall | res_ext_wall | F7 SE Apartment | 23.223 | 800 | 0.39 | 6.75 | G01 16mm gypsum board | 0.0159 | 12 | 1.86 | 45 | Res_Exterior_Wall_Insulation | 0.15 | 800 | 0.39 | 6.75 | G01 16mm gypsum board | 0.0159 | 1856 | 0.13 | 1.8 | F07 25mm stucco | 0.0254 | 1094.7888 | 295.3968 | 41.8014 | 295.3968 | 1970.6198 | 1993.9282 | 1881.0644 | 1993.9282 | 7839.5406 | 142.3225 | 115.2047 | 77.7507 | 115.2047 | 450.4827
89 | F7 SWall SEA | Wall | res_ext_wall | F7 SE Apartment | 35.299 | 800 | 0.39 | 6.75 | G01 16mm gypsum board | 0.0159 | 12 | 1.86 | 45 | Res_Exterior_Wall_Insulation | 0.15 | 800 | 0.39 | 6.75 | G01 16mm gypsum board | 0.0159 | 1856 | 0.13 | 1.8 | F07 25mm stucco | 0.0254 | 1664.0801 | 449.0034 | 63.5382 | 449.0034 | 2995.3441 | 3030.773 | 2859.2198 | 3030.773 | 11916.1099 | 216.3304 | 175.1113 | 118.1811 | 175.1113 | 684.7342
90 | F7 NWall NEA | Wall | res_ext_wall | F7 NE Apartment | 35.299 | 800 | 0.39 | 6.75 | G01 16mm gypsum board | 0.0159 | 12 | 1.86 | 45 | Res_Exterior_Wall_Insulation | 0.15 | 800 | 0.39 | 6.75 | G01 16mm gypsum board | 0.0159 | 1856 | 0.13 | 1.8 | F07 25mm stucco | 0.0254 | 1664.0801 | 449.0034 | 63.5382 | 449.0034 | 2995.3441 | 3030.773 | 2859.2198 | 3030.773 | 11916.1099 | 216.3304 | 175.1113 | 118.1811 | 175.1113 | 684.7342
91 | F7 EWall NEA | Wall | res_ext_wall | F7 NE Apartment | 23.223 | 800 | 0.39 | 6.75 | G01 16mm gypsum board | 0.0159 | 12 | 1.86 | 45 | Res_Exterior_Wall_Insulation | 0.15 | 800 | 0.39 | 6.75 | G01 16mm gypsum board | 0.0159 | 1856 | 0.13 | 1.8 | F07 25mm stucco | 0.0254 | 1094.7888 | 295.3968 | 41.8014 | 295.3968 | 1970.6198 | 1993.9282 | 1881.0644 | 1993.9282 | 7839.5406 | 142.3225 | 115.2047 | 77.7507 | 115.2047 | 450.4827
92 | F7 NWall N1A | Wall | res_ext_wall | F7 N1 Apartment | 35.299 | 800 | 0.39 | 6.75 | G01 16mm gypsum board | 0.0159 | 12 | 1.86 | 45 | Res_Exterior_Wall_Insulation | 0.15 | 800 | 0.39 | 6.75 | G01 16mm gypsum board | 0.0159 | 1856 | 0.13 | 1.8 | F07 25mm stucco | 0.0254 | 1664.0801 | 449.0034 | 63.5382 | 449.0034 | 2995.3441 | 3030.773 | 2859.2198 | 3030.773 | 11916.1099 | 216.3304 | 175.1113 | 118.1811 | 175.1113 | 684.7342
93 | F7 NWall N2A | Wall | res_ext_wall | F7 N2 Apartment | 35.299 | 800 | 0.39 | 6.75 | G01 16mm gypsum board | 0.0159 | 12 | 1.86 | 45 | Res_Exterior_Wall_Insulation | 0.15 | 800 | 0.39 | 6.75 | G01 16mm gypsum board | 0.0159 | 1856 | 0.13 | 1.8 | F07 25mm stucco | 0.0254 | 1664.0801 | 449.0034 | 63.5382 | 449.0034 | 2995.3441 | 3030.773 | 2859.2198 | 3030.773 | 11916.1099 | 216.3304 | 175.1113 | 118.1811 | 175.1113 | 684.7342
94 | F7 SWall S1A | Wall | res_ext_wall | F7 S1 Apartment | 35.299 | 800 | 0.39 | 6.75 | G01 16mm gypsum board | 0.0159 | 12 | 1.86 | 45 | Res_Exterior_Wall_Insulation | 0.15 | 800 | 0.39 | 6.75 | G01 16mm gypsum board | 0.0159 | 1856 | 0.13 | 1.8 | F07 25mm stucco | 0.0254 | 1664.0801 | 449.0034 | 63.5382 | 449.0034 | 2995.3441 | 3030.773 | 2859.2198 | 3030.773 | 11916.1099 | 216.3304 | 175.1113 | 118.1811 | 175.1113 | 684.7342
95 | F7 SWall S2A | Wall | res_ext_wall | F7 S2 Apartment | 35.299 | 800 | 0.39 | 6.75 | G01 16mm gypsum board | 0.0159 | 12 | 1.86 | 45 | Res_Exterior_Wall_Insulation | 0.15 | 800 | 0.39 | 6.75 | G01 16mm gypsum board | 0.0159 | 1856 | 0.13 | 1.8 | F07 25mm stucco | 0.0254 | 1664.0801 | 449.0034 | 63.5382 | 449.0034 | 2995.3441 | 3030.773 | 2859.2198 | 3030.773 | 11916.1099 | 216.3304 | 175.1113 | 118.1811 | 175.1113 | 684.7342
96 | F7 WWall C | Wall | res_ext_wall | F7 Corridor | 5.109 | 800 | 0.39 | 6.75 | G01 16mm gypsum board | 0.0159 | 12 | 1.86 | 45 | Res_Exterior_Wall_Insulation | 0.15 | 800 | 0.39 | 6.75 | G01 16mm gypsum board | 0.0159 | 1856 | 0.13 | 1.8 | F07 25mm stucco | 0.0254 | 240.8518 | 64.9868 | 9.1962 | 64.9868 | 433.5332 | 438.6611 | 413.8312 | 438.6611 | 1724.6866 | 31.3107 | 25.3449 | 17.105 | 25.3449 | 99.1055
97 | F7 EWall C | Wall | res_ext_wall | F7 Corridor | 5.109 | 800 | 0.39 | 6.75 | G01 16mm gypsum board | 0.0159 | 12 | 1.86 | 45 | Res_Exterior_Wall_Insulation | 0.15 | 800 | 0.39 | 6.75 | G01 16mm gypsum board | 0.0159 | 1856 | 0.13 | 1.8 | F07 25mm stucco | 0.0254 | 240.8518 | 64.9868 | 9.1962 | 64.9868 | 433.5332 | 438.6611 | 413.8312 | 438.6611 | 1724.6866 | 31.3107 | 25.3449 | 17.105 | 25.3449 | 99.1055
98 | F8 WWall SWA | Wall | res_ext_wall | F8 SW Apartment | 23.223 | 800 | 0.39 | 6.75 | G01 16mm gypsum board | 0.0159 | 12 | 1.86 | 45 | Res_Exterior_Wall_Insulation | 0.15 | 800 | 0.39 | 6.75 | G01 16mm gypsum board | 0.0159 | 1856 | 0.13 | 1.8 | F07 25mm stucco | 0.0254 | 1094.7888 | 295.3968 | 41.8014 | 295.3968 | 1970.6198 | 1993.9282 | 1881.0644 | 1993.9282 | 7839.5406 | 142.3225 | 115.2047 | 77.7507 | 115.2047 | 450.4827
99 | F8 SWall SWA | Wall | res_ext_wall | F8 SW Apartment | 35.299 | 800 | 0.39 | 6.75 | G01 16mm gypsum board | 0.0159 | 12 | 1.86 | 45 | Res_Exterior_Wall_Insulation | 0.15 | 800 | 0.39 | 6.75 | G01 16mm gypsum board | 0.0159 | 1856 | 0.13 | 1.8 | F07 25mm stucco | 0.0254 | 1664.0801 | 449.0034 | 63.5382 | 449.0034 | 2995.3441 | 3030.773 | 2859.2198 | 3030.773 | 11916.1099 | 216.3304 | 175.1113 | 118.1811 | 175.1113 | 684.7342
100 | F8 NWall NWA | Wall | res_ext_wall | F8 NW Apartment | 35.299 | 800 | 0.39 | 6.75 | G01 16mm gypsum board | 0.0159 | 12 | 1.86 | 45 | Res_Exterior_Wall_Insulation | 0.15 | 800 | 0.39 | 6.75 | G01 16mm gypsum board | 0.0159 | 1856 | 0.13 | 1.8 | F07 25mm stucco | 0.0254 | 1664.0801 | 449.0034 | 63.5382 | 449.0034 | 2995.3441 | 3030.773 | 2859.2198 | 3030.773 | 11916.1099 | 216.3304 | 175.1113 | 118.1811 | 175.1113 | 684.7342
101 | F8 WWall NWA | Wall | res_ext_wall | F8 NW Apartment | 23.223 | 800 | 0.39 | 6.75 | G01 16mm gypsum board | 0.0159 | 12 | 1.86 | 45 | Res_Exterior_Wall_Insulation | 0.15 | 800 | 0.39 | 6.75 | G01 16mm gypsum board | 0.0159 | 1856 | 0.13 | 1.8 | F07 25mm stucco | 0.0254 | 1094.7888 | 295.3968 | 41.8014 | 295.3968 | 1970.6198 | 1993.9282 | 1881.0644 | 1993.9282 | 7839.5406 | 142.3225 | 115.2047 | 77.7507 | 115.2047 | 450.4827
102 | F8 EWall SEA | Wall | res_ext_wall | F8 SE Apartment | 23.223 | 800 | 0.39 | 6.75 | G01 16mm gypsum board | 0.0159 | 12 | 1.86 | 45 | Res_Exterior_Wall_Insulation | 0.15 | 800 | 0.39 | 6.75 | G01 16mm gypsum board | 0.0159 | 1856 | 0.13 | 1.8 | F07 25mm stucco | 0.0254 | 1094.7888 | 295.3968 | 41.8014 | 295.3968 | 1970.6198 | 1993.9282 | 1881.0644 | 1993.9282 | 7839.5406 | 142.3225 | 115.2047 | 77.7507 | 115.2047 | 450.4827
103 | F8 SWall SEA | Wall | res_ext_wall | F8 SE Apartment | 35.299 | 800 | 0.39 | 6.75 | G01 16mm gypsum board | 0.0159 | 12 | 1.86 | 45 | Res_Exterior_Wall_Insulation | 0.15 | 800 | 0.39 | 6.75 | G01 16mm gypsum board | 0.0159 | 1856 | 0.13 | 1.8 | F07 25mm stucco | 0.0254 | 1664.0801 | 449.0034 | 63.5382 | 449.0034 | 2995.3441 | 3030.773 | 2859.2198 | 3030.773 | 11916.1099 | 216.3304 | 175.1113 | 118.1811 | 175.1113 | 684.7342
104 | F8 NWall NEA | Wall | res_ext_wall | F8 NE Apartment | 35.299 | 800 | 0.39 | 6.75 | G01 16mm gypsum board | 0.0159 | 12 | 1.86 | 45 | Res_Exterior_Wall_Insulation | 0.15 | 800 | 0.39 | 6.75 | G01 16mm gypsum board | 0.0159 | 1856 | 0.13 | 1.8 | F07 25mm stucco | 0.0254 | 1664.0801 | 449.0034 | 63.5382 | 449.0034 | 2995.3441 | 3030.773 | 2859.2198 | 3030.773 | 11916.1099 | 216.3304 | 175.1113 | 118.1811 | 175.1113 | 684.7342
105 | F8 EWall NEA | Wall | res_ext_wall | F8 NE Apartment | 23.223 | 800 | 0.39 | 6.75 | G01 16mm gypsum board | 0.0159 | 12 | 1.86 | 45 | Res_Exterior_Wall_Insulation | 0.15 | 800 | 0.39 | 6.75 | G01 16mm gypsum board | 0.0159 | 1856 | 0.13 | 1.8 | F07 25mm stucco | 0.0254 | 1094.7888 | 295.3968 | 41.8014 | 295.3968 | 1970.6198 | 1993.9282 | 1881.0644 | 1993.9282 | 7839.5406 | 142.3225 | 115.2047 | 77.7507 | 115.2047 | 450.4827
106 | F8 NWall N1A | Wall | res_ext_wall | F8 N1 Apartment | 35.299 | 800 | 0.39 | 6.75 | G01 16mm gypsum board | 0.0159 | 12 | 1.86 | 45 | Res_Exterior_Wall_Insulation | 0.15 | 800 | 0.39 | 6.75 | G01 16mm gypsum board | 0.0159 | 1856 | 0.13 | 1.8 | F07 25mm stucco | 0.0254 | 1664.0801 | 449.0034 | 63.5382 | 449.0034 | 2995.3441 | 3030.773 | 2859.2198 | 3030.773 | 11916.1099 | 216.3304 | 175.1113 | 118.1811 | 175.1113 | 684.7342
107 | F8 NWall N2A | Wall | res_ext_wall | F8 N2 Apartment | 35.299 | 800 | 0.39 | 6.75 | G01 16mm gypsum board | 0.0159 | 12 | 1.86 | 45 | Res_Exterior_Wall_Insulation | 0.15 | 800 | 0.39 | 6.75 | G01 16mm gypsum board | 0.0159 | 1856 | 0.13 | 1.8 | F07 25mm stucco | 0.0254 | 1664.0801 | 449.0034 | 63.5382 | 449.0034 | 2995.3441 | 3030.773 | 2859.2198 | 3030.773 | 11916.1099 | 216.3304 | 175.1113 | 118.1811 | 175.1113 | 684.7342
108 | F8 SWall S1A | Wall | res_ext_wall | F8 S1 Apartment | 35.299 | 800 | 0.39 | 6.75 | G01 16mm gypsum board | 0.0159 | 12 | 1.86 | 45 | Res_Exterior_Wall_Insulation | 0.15 | 800 | 0.39 | 6.75 | G01 16mm gypsum board | 0.0159 | 1856 | 0.13 | 1.8 | F07 25mm stucco | 0.0254 | 1664.0801 | 449.0034 | 63.5382 | 449.0034 | 2995.3441 | 3030.773 | 2859.2198 | 3030.773 | 11916.1099 | 216.3304 | 175.1113 | 118.1811 | 175.1113 | 684.7342
109 | F8 SWall S2A | Wall | res_ext_wall | F8 S2 Apartment | 35.299 | 800 | 0.39 | 6.75 | G01 16mm gypsum board | 0.0159 | 12 | 1.86 | 45 | Res_Exterior_Wall_Insulation | 0.15 | 800 | 0.39 | 6.75 | G01 16mm gypsum board | 0.0159 | 1856 | 0.13 | 1.8 | F07 25mm stucco | 0.0254 | 1664.0801 | 449.0034 | 63.5382 | 449.0034 | 2995.3441 | 3030.773 | 2859.2198 | 3030.773 | 11916.1099 | 216.3304 | 175.1113 | 118.1811 | 175.1113 | 684.7342
110 | F8 WWall C | Wall | res_ext_wall | F8 Corridor | 5.109 | 800 | 0.39 | 6.75 | G01 16mm gypsum board | 0.0159 | 12 | 1.86 | 45 | Res_Exterior_Wall_Insulation | 0.15 | 800 | 0.39 | 6.75 | G01 16mm gypsum board | 0.0159 | 1856 | 0.13 | 1.8 | F07 25mm stucco | 0.0254 | 240.8518 | 64.9868 | 9.1962 | 64.9868 | 433.5332 | 438.6611 | 413.8312 | 438.6611 | 1724.6866 | 31.3107 | 25.3449 | 17.105 | 25.3449 | 99.1055
111 | F8 EWall C | Wall | res_ext_wall | F8 Corridor | 5.109 | 800 | 0.39 | 6.75 | G01 16mm gypsum board | 0.0159 | 12 | 1.86 | 45 | Res_Exterior_Wall_Insulation | 0.15 | 800 | 0.39 | 6.75 | G01 16mm gypsum board | 0.0159 | 1856 | 0.13 | 1.8 | F07 25mm stucco | 0.0254 | 240.8518 | 64.9868 | 9.1962 | 64.9868 | 433.5332 | 438.6611 | 413.8312 | 438.6611 | 1724.6866 | 31.3107 | 25.3449 | 17.105 | 25.3449 | 99.1055
112 | F9 WWall SWA | Wall | res_ext_wall | F9 SW Apartment | 23.223 | 800 | 0.39 | 6.75 | G01 16mm gypsum board | 0.0159 | 12 | 1.86 | 45 | Res_Exterior_Wall_Insulation | 0.15 | 800 | 0.39 | 6.75 | G01 16mm gypsum board | 0.0159 | 1856 | 0.13 | 1.8 | F07 25mm stucco | 0.0254 | 1094.7888 | 295.3968 | 41.8014 | 295.3968 | 1970.6198 | 1993.9282 | 1881.0644 | 1993.9282 | 7839.5406 | 142.3225 | 115.2047 | 77.7507 | 115.2047 | 450.4827
113 | F9 SWall SWA | Wall | res_ext_wall | F9 SW Apartment | 35.299 | 800 | 0.39 | 6.75 | G01 16mm gypsum board | 0.0159 | 12 | 1.86 | 45 | Res_Exterior_Wall_Insulation | 0.15 | 800 | 0.39 | 6.75 | G01 16mm gypsum board | 0.0159 | 1856 | 0.13 | 1.8 | F07 25mm stucco | 0.0254 | 1664.0801 | 449.0034 | 63.5382 | 449.0034 | 2995.3441 | 3030.773 | 2859.2198 | 3030.773 | 11916.1099 | 216.3304 | 175.1113 | 118.1811 | 175.1113 | 684.7342
114 | F9 NWall NWA | Wall | res_ext_wall | F9 NW Apartment | 35.299 | 800 | 0.39 | 6.75 | G01 16mm gypsum board | 0.0159 | 12 | 1.86 | 45 | Res_Exterior_Wall_Insulation | 0.15 | 800 | 0.39 | 6.75 | G01 16mm gypsum board | 0.0159 | 1856 | 0.13 | 1.8 | F07 25mm stucco | 0.0254 | 1664.0801 | 449.0034 | 63.5382 | 449.0034 | 2995.3441 | 3030.773 | 2859.2198 | 3030.773 | 11916.1099 | 216.3304 | 175.1113 | 118.1811 | 175.1113 | 684.7342
115 | F9 WWall NWA | Wall | res_ext_wall | F9 NW Apartment | 23.223 | 800 | 0.39 | 6.75 | G01 16mm gypsum board | 0.0159 | 12 | 1.86 | 45 | Res_Exterior_Wall_Insulation | 0.15 | 800 | 0.39 | 6.75 | G01 16mm gypsum board | 0.0159 | 1856 | 0.13 | 1.8 | F07 25mm stucco | 0.0254 | 1094.7888 | 295.3968 | 41.8014 | 295.3968 | 1970.6198 | 1993.9282 | 1881.0644 | 1993.9282 | 7839.5406 | 142.3225 | 115.2047 | 77.7507 | 115.2047 | 450.4827
116 | F9 EWall SEA | Wall | res_ext_wall | F9 SE Apartment | 23.223 | 800 | 0.39 | 6.75 | G01 16mm gypsum board | 0.0159 | 12 | 1.86 | 45 | Res_Exterior_Wall_Insulation | 0.15 | 800 | 0.39 | 6.75 | G01 16mm gypsum board | 0.0159 | 1856 | 0.13 | 1.8 | F07 25mm stucco | 0.0254 | 1094.7888 | 295.3968 | 41.8014 | 295.3968 | 1970.6198 | 1993.9282 | 1881.0644 | 1993.9282 | 7839.5406 | 142.3225 | 115.2047 | 77.7507 | 115.2047 | 450.4827
117 | F9 SWall SEA | Wall | res_ext_wall | F9 SE Apartment | 35.299 | 800 | 0.39 | 6.75 | G01 16mm gypsum board | 0.0159 | 12 | 1.86 | 45 | Res_Exterior_Wall_Insulation | 0.15 | 800 | 0.39 | 6.75 | G01 16mm gypsum board | 0.0159 | 1856 | 0.13 | 1.8 | F07 25mm stucco | 0.0254 | 1664.0801 | 449.0034 | 63.5382 | 449.0034 | 2995.3441 | 3030.773 | 2859.2198 | 3030.773 | 11916.1099 | 216.3304 | 175.1113 | 118.1811 | 175.1113 | 684.7342
118 | F9 NWall NEA | Wall | res_ext_wall | F9 NE Apartment | 35.299 | 800 | 0.39 | 6.75 | G01 16mm gypsum board | 0.0159 | 12 | 1.86 | 45 | Res_Exterior_Wall_Insulation | 0.15 | 800 | 0.39 | 6.75 | G01 16mm gypsum board | 0.0159 | 1856 | 0.13 | 1.8 | F07 25mm stucco | 0.0254 | 1664.0801 | 449.0034 | 63.5382 | 449.0034 | 2995.3441 | 3030.773 | 2859.2198 | 3030.773 | 11916.1099 | 216.3304 | 175.1113 | 118.1811 | 175.1113 | 684.7342
119 | F9 EWall NEA | Wall | res_ext_wall | F9 NE Apartment | 23.223 | 800 | 0.39 | 6.75 | G01 16mm gypsum board | 0.0159 | 12 | 1.86 | 45 | Res_Exterior_Wall_Insulation | 0.15 | 800 | 0.39 | 6.75 | G01 16mm gypsum board | 0.0159 | 1856 | 0.13 | 1.8 | F07 25mm stucco | 0.0254 | 1094.7888 | 295.3968 | 41.8014 | 295.3968 | 1970.6198 | 1993.9282 | 1881.0644 | 1993.9282 | 7839.5406 | 142.3225 | 115.2047 | 77.7507 | 115.2047 | 450.4827
120 | F9 NWall N1A | Wall | res_ext_wall | F9 N1 Apartment | 35.299 | 800 | 0.39 | 6.75 | G01 16mm gypsum board | 0.0159 | 12 | 1.86 | 45 | Res_Exterior_Wall_Insulation | 0.15 | 800 | 0.39 | 6.75 | G01 16mm gypsum board | 0.0159 | 1856 | 0.13 | 1.8 | F07 25mm stucco | 0.0254 | 1664.0801 | 449.0034 | 63.5382 | 449.0034 | 2995.3441 | 3030.773 | 2859.2198 | 3030.773 | 11916.1099 | 216.3304 | 175.1113 | 118.1811 | 175.1113 | 684.7342
121 | F9 NWall N2A | Wall | res_ext_wall | F9 N2 Apartment | 35.299 | 800 | 0.39 | 6.75 | G01 16mm gypsum board | 0.0159 | 12 | 1.86 | 45 | Res_Exterior_Wall_Insulation | 0.15 | 800 | 0.39 | 6.75 | G01 16mm gypsum board | 0.0159 | 1856 | 0.13 | 1.8 | F07 25mm stucco | 0.0254 | 1664.0801 | 449.0034 | 63.5382 | 449.0034 | 2995.3441 | 3030.773 | 2859.2198 | 3030.773 | 11916.1099 | 216.3304 | 175.1113 | 118.1811 | 175.1113 | 684.7342
122 | F9 SWall S1A | Wall | res_ext_wall | F9 S1 Apartment | 35.299 | 800 | 0.39 | 6.75 | G01 16mm gypsum board | 0.0159 | 12 | 1.86 | 45 | Res_Exterior_Wall_Insulation | 0.15 | 800 | 0.39 | 6.75 | G01 16mm gypsum board | 0.0159 | 1856 | 0.13 | 1.8 | F07 25mm stucco | 0.0254 | 1664.0801 | 449.0034 | 63.5382 | 449.0034 | 2995.3441 | 3030.773 | 2859.2198 | 3030.773 | 11916.1099 | 216.3304 | 175.1113 | 118.1811 | 175.1113 | 684.7342
123 | F9 SWall S2A | Wall | res_ext_wall | F9 S2 Apartment | 35.299 | 800 | 0.39 | 6.75 | G01 16mm gypsum board | 0.0159 | 12 | 1.86 | 45 | Res_Exterior_Wall_Insulation | 0.15 | 800 | 0.39 | 6.75 | G01 16mm gypsum board | 0.0159 | 1856 | 0.13 | 1.8 | F07 25mm stucco | 0.0254 | 1664.0801 | 449.0034 | 63.5382 | 449.0034 | 2995.3441 | 3030.773 | 2859.2198 | 3030.773 | 11916.1099 | 216.3304 | 175.1113 | 118.1811 | 175.1113 | 684.7342
124 | F9 WWall C | Wall | res_ext_wall | F9 Corridor | 5.109 | 800 | 0.39 | 6.75 | G01 16mm gypsum board | 0.0159 | 12 | 1.86 | 45 | Res_Exterior_Wall_Insulation | 0.15 | 800 | 0.39 | 6.75 | G01 16mm gypsum board | 0.0159 | 1856 | 0.13 | 1.8 | F07 25mm stucco | 0.0254 | 240.8518 | 64.9868 | 9.1962 | 64.9868 | 433.5332 | 438.6611 | 413.8312 | 438.6611 | 1724.6866 | 31.3107 | 25.3449 | 17.105 | 25.3449 | 99.1055
125 | F9 EWall C | Wall | res_ext_wall | F9 Corridor | 5.109 | 800 | 0.39 | 6.75 | G01 16mm gypsum board | 0.0159 | 12 | 1.86 | 45 | Res_Exterior_Wall_Insulation | 0.15 | 800 | 0.39 | 6.75 | G01 16mm gypsum board | 0.0159 | 1856 | 0.13 | 1.8 | F07 25mm stucco | 0.0254 | 240.8518 | 64.9868 | 9.1962 | 64.9868 | 433.5332 | 438.6611 | 413.8312 | 438.6611 | 1724.6866 | 31.3107 | 25.3449 | 17.105 | 25.3449 | 99.1055
126 | t WWall SWA | Wall | res_ext_wall | T SW Apartment | 23.223 | 800 | 0.39 | 6.75 | G01 16mm gypsum board | 0.0159 | 12 | 1.86 | 45 | Res_Exterior_Wall_Insulation | 0.15 | 800 | 0.39 | 6.75 | G01 16mm gypsum board | 0.0159 | 1856 | 0.13 | 1.8 | F07 25mm stucco | 0.0254 | 1094.7888 | 295.3968 | 41.8014 | 295.3968 | 1970.6198 | 1993.9282 | 1881.0644 | 1993.9282 | 7839.5406 | 142.3225 | 115.2047 | 77.7507 | 115.2047 | 450.4827
127 | t SWall SWA | Wall | res_ext_wall | T SW Apartment | 35.299 | 800 | 0.39 | 6.75 | G01 16mm gypsum board | 0.0159 | 12 | 1.86 | 45 | Res_Exterior_Wall_Insulation | 0.15 | 800 | 0.39 | 6.75 | G01 16mm gypsum board | 0.0159 | 1856 | 0.13 | 1.8 | F07 25mm stucco | 0.0254 | 1664.0801 | 449.0034 | 63.5382 | 449.0034 | 2995.3441 | 3030.773 | 2859.2198 | 3030.773 | 11916.1099 | 216.3304 | 175.1113 | 118.1811 | 175.1113 | 684.7342
128 | t NWall NWA | Wall | res_ext_wall | T NW Apartment | 35.299 | 800 | 0.39 | 6.75 | G01 16mm gypsum board | 0.0159 | 12 | 1.86 | 45 | Res_Exterior_Wall_Insulation | 0.15 | 800 | 0.39 | 6.75 | G01 16mm gypsum board | 0.0159 | 1856 | 0.13 | 1.8 | F07 25mm stucco | 0.0254 | 1664.0801 | 449.0034 | 63.5382 | 449.0034 | 2995.3441 | 3030.773 | 2859.2198 | 3030.773 | 11916.1099 | 216.3304 | 175.1113 | 118.1811 | 175.1113 | 684.7342
129 | t WWall NWA | Wall | res_ext_wall | T NW Apartment | 23.223 | 800 | 0.39 | 6.75 | G01 16mm gypsum board | 0.0159 | 12 | 1.86 | 45 | Res_Exterior_Wall_Insulation | 0.15 | 800 | 0.39 | 6.75 | G01 16mm gypsum board | 0.0159 | 1856 | 0.13 | 1.8 | F07 25mm stucco | 0.0254 | 1094.7888 | 295.3968 | 41.8014 | 295.3968 | 1970.6198 | 1993.9282 | 1881.0644 | 1993.9282 | 7839.5406 | 142.3225 | 115.2047 | 77.7507 | 115.2047 | 450.4827
130 | t EWall SEA | Wall | res_ext_wall | T SE Apartment | 23.223 | 800 | 0.39 | 6.75 | G01 16mm gypsum board | 0.0159 | 12 | 1.86 | 45 | Res_Exterior_Wall_Insulation | 0.15 | 800 | 0.39 | 6.75 | G01 16mm gypsum board | 0.0159 | 1856 | 0.13 | 1.8 | F07 25mm stucco | 0.0254 | 1094.7888 | 295.3968 | 41.8014 | 295.3968 | 1970.6198 | 1993.9282 | 1881.0644 | 1993.9282 | 7839.5406 | 142.3225 | 115.2047 | 77.7507 | 115.2047 | 450.4827
131 | t SWall SEA | Wall | res_ext_wall | T SE Apartment | 35.299 | 800 | 0.39 | 6.75 | G01 16mm gypsum board | 0.0159 | 12 | 1.86 | 45 | Res_Exterior_Wall_Insulation | 0.15 | 800 | 0.39 | 6.75 | G01 16mm gypsum board | 0.0159 | 1856 | 0.13 | 1.8 | F07 25mm stucco | 0.0254 | 1664.0801 | 449.0034 | 63.5382 | 449.0034 | 2995.3441 | 3030.773 | 2859.2198 | 3030.773 | 11916.1099 | 216.3304 | 175.1113 | 118.1811 | 175.1113 | 684.7342
132 | t NWall NEA | Wall | res_ext_wall | T NE Apartment | 35.299 | 800 | 0.39 | 6.75 | G01 16mm gypsum board | 0.0159 | 12 | 1.86 | 45 | Res_Exterior_Wall_Insulation | 0.15 | 800 | 0.39 | 6.75 | G01 16mm gypsum board | 0.0159 | 1856 | 0.13 | 1.8 | F07 25mm stucco | 0.0254 | 1664.0801 | 449.0034 | 63.5382 | 449.0034 | 2995.3441 | 3030.773 | 2859.2198 | 3030.773 | 11916.1099 | 216.3304 | 175.1113 | 118.1811 | 175.1113 | 684.7342
133 | t EWall NEA | Wall | res_ext_wall | T NE Apartment | 23.223 | 800 | 0.39 | 6.75 | G01 16mm gypsum board | 0.0159 | 12 | 1.86 | 45 | Res_Exterior_Wall_Insulation | 0.15 | 800 | 0.39 | 6.75 | G01 16mm gypsum board | 0.0159 | 1856 | 0.13 | 1.8 | F07 25mm stucco | 0.0254 | 1094.7888 | 295.3968 | 41.8014 | 295.3968 | 1970.6198 | 1993.9282 | 1881.0644 | 1993.9282 | 7839.5406 | 142.3225 | 115.2047 | 77.7507 | 115.2047 | 450.4827
134 | t NWall N1A | Wall | res_ext_wall | T N1 Apartment | 35.299 | 800 | 0.39 | 6.75 | G01 16mm gypsum board | 0.0159 | 12 | 1.86 | 45 | Res_Exterior_Wall_Insulation | 0.15 | 800 | 0.39 | 6.75 | G01 16mm gypsum board | 0.0159 | 1856 | 0.13 | 1.8 | F07 25mm stucco | 0.0254 | 1664.0801 | 449.0034 | 63.5382 | 449.0034 | 2995.3441 | 3030.773 | 2859.2198 | 3030.773 | 11916.1099 | 216.3304 | 175.1113 | 118.1811 | 175.1113 | 684.7342
135 | t NWall N2A | Wall | res_ext_wall | T N2 Apartment | 35.299 | 800 | 0.39 | 6.75 | G01 16mm gypsum board | 0.0159 | 12 | 1.86 | 45 | Res_Exterior_Wall_Insulation | 0.15 | 800 | 0.39 | 6.75 | G01 16mm gypsum board | 0.0159 | 1856 | 0.13 | 1.8 | F07 25mm stucco | 0.0254 | 1664.0801 | 449.0034 | 63.5382 | 449.0034 | 2995.3441 | 3030.773 | 2859.2198 | 3030.773 | 11916.1099 | 216.3304 | 175.1113 | 118.1811 | 175.1113 | 684.7342
136 | t SWall S1A | Wall | res_ext_wall | T S1 Apartment | 35.299 | 800 | 0.39 | 6.75 | G01 16mm gypsum board | 0.0159 | 12 | 1.86 | 45 | Res_Exterior_Wall_Insulation | 0.15 | 800 | 0.39 | 6.75 | G01 16mm gypsum board | 0.0159 | 1856 | 0.13 | 1.8 | F07 25mm stucco | 0.0254 | 1664.0801 | 449.0034 | 63.5382 | 449.0034 | 2995.3441 | 3030.773 | 2859.2198 | 3030.773 | 11916.1099 | 216.3304 | 175.1113 | 118.1811 | 175.1113 | 684.7342
137 | t SWall S2A | Wall | res_ext_wall | T S2 Apartment | 35.299 | 800 | 0.39 | 6.75 | G01 16mm gypsum board | 0.0159 | 12 | 1.86 | 45 | Res_Exterior_Wall_Insulation | 0.15 | 800 | 0.39 | 6.75 | G01 16mm gypsum board | 0.0159 | 1856 | 0.13 | 1.8 | F07 25mm stucco | 0.0254 | 1664.0801 | 449.0034 | 63.5382 | 449.0034 | 2995.3441 | 3030.773 | 2859.2198 | 3030.773 | 11916.1099 | 216.3304 | 175.1113 | 118.1811 | 175.1113 | 684.7342
138 | t WWall C | Wall | res_ext_wall | T Corridor | 5.109 | 800 | 0.39 | 6.75 | G01 16mm gypsum board | 0.0159 | 12 | 1.86 | 45 | Res_Exterior_Wall_Insulation | 0.15 | 800 | 0.39 | 6.75 | G01 16mm gypsum board | 0.0159 | 1856 | 0.13 | 1.8 | F07 25mm stucco | 0.0254 | 240.8518 | 64.9868 | 9.1962 | 64.9868 | 433.5332 | 438.6611 | 413.8312 | 438.6611 | 1724.6866 | 31.3107 | 25.3449 | 17.105 | 25.3449 | 99.1055
139 | t EWall C | Wall | res_ext_wall | T Corridor | 5.109 | 800 | 0.39 | 6.75 | G01 16mm gypsum board | 0.0159 | 12 | 1.86 | 45 | Res_Exterior_Wall_Insulation | 0.15 | 800 | 0.39 | 6.75 | G01 16mm gypsum board | 0.0159 | 1856 | 0.13 | 1.8 | F07 25mm stucco | 0.0254 | 240.8518 | 64.9868 | 9.1962 | 64.9868 | 433.5332 | 438.6611 | 413.8312 | 438.6611 | 1724.6866 | 31.3107 | 25.3449 | 17.105 | 25.3449 | 99.1055
140 | g GFloor SWA | Floor | ext_slab_8in_with_carpet | G SW Apartment | 88.2487 | 110 | 3.9 | 74 | CP02 CARPET PAD | 0.00635 | [10 empty] | 2322 | 0.113 | 0.78 | 200mm Normalweight concrete floor | 0.2032 | 41638.4115 | 61.6417 |  |  | 32477.961 | 4561.4862 |  |  | 37039.4472 | 4705.1405 | 240.4027 |  |  | 4945.5432
141 | g GFloor NWA | Floor | ext_slab_8in_with_carpet | G NW Apartment | 88.2487 | 110 | 3.9 | 74 | CP02 CARPET PAD | 0.00635 | [10 empty] | 2322 | 0.113 | 0.78 | 200mm Normalweight concrete floor | 0.2032 | 41638.4115 | 61.6417 |  |  | 32477.961 | 4561.4862 |  |  | 37039.4472 | 4705.1405 | 240.4027 |  |  | 4945.5432
142 | g GFloor SEA | Floor | ext_slab_8in_with_carpet | Office | 88.2487 | 110 | 3.9 | 74 | CP02 CARPET PAD | 0.00635 | [10 empty] | 2322 | 0.113 | 0.78 | 200mm Normalweight concrete floor | 0.2032 | 41638.4115 | 61.6417 |  |  | 32477.961 | 4561.4862 |  |  | 37039.4472 | 4705.1405 | 240.4027 |  |  | 4945.5432
143 | g GFloor NEA | Floor | ext_slab_8in_with_carpet | G NE Apartment | 88.2487 | 110 | 3.9 | 74 | CP02 CARPET PAD | 0.00635 | [10 empty] | 2322 | 0.113 | 0.78 | 200mm Normalweight concrete floor | 0.2032 | 41638.4115 | 61.6417 |  |  | 32477.961 | 4561.4862 |  |  | 37039.4472 | 4705.1405 | 240.4027 |  |  | 4945.5432
144 | g GFloor N1A | Floor | ext_slab_8in_with_carpet | G N1 Apartment | 88.2487 | 110 | 3.9 | 74 | CP02 CARPET PAD | 0.00635 | [10 empty] | 2322 | 0.113 | 0.78 | 200mm Normalweight concrete floor | 0.2032 | 41638.4115 | 61.6417 |  |  | 32477.961 | 4561.4862 |  |  | 37039.4472 | 4705.1405 | 240.4027 |  |  | 4945.5432
145 | g GFloor N2A | Floor | ext_slab_8in_with_carpet | G N2 Apartment | 88.2487 | 110 | 3.9 | 74 | CP02 CARPET PAD | 0.00635 | [10 empty] | 2322 | 0.113 | 0.78 | 200mm Normalweight concrete floor | 0.2032 | 41638.4115 | 61.6417 |  |  | 32477.961 | 4561.4862 |  |  | 37039.4472 | 4705.1405 | 240.4027 |  |  | 4945.5432
146 | g GFloor S1A | Floor | ext_slab_8in_with_carpet | G S1 Apartment | 88.2487 | 110 | 3.9 | 74 | CP02 CARPET PAD | 0.00635 | [10 empty] | 2322 | 0.113 | 0.78 | 200mm Normalweight concrete floor | 0.2032 | 41638.4115 | 61.6417 |  |  | 32477.961 | 4561.4862 |  |  | 37039.4472 | 4705.1405 | 240.4027 |  |  | 4945.5432
147 | g GFloor S2A | Floor | ext_slab_8in_with_carpet | G S2 Apartment | 88.2487 | 110 | 3.9 | 74 | CP02 CARPET PAD | 0.00635 | [10 empty] | 2322 | 0.113 | 0.78 | 200mm Normalweight concrete floor | 0.2032 | 41638.4115 | 61.6417 |  |  | 32477.961 | 4561.4862 |  |  | 37039.4472 | 4705.1405 | 240.4027 |  |  | 4945.5432
148 | g Ceilin SWA | Ceiling | int_slab_ceiling | G SW Apartment | 88.2487 | 2322 | 0.113 | 0.78 | 100mm Normalweight concrete floor | 0.1016 | [10 empty] | 110 | 3.9 | 74 | CP02 CARPET PAD | 0.00635 | 61.6417 | 20819.2058 |  |  | 4561.4862 | 16238.9805 |  |  | 20800.4667 | 240.4027 | 2352.5703 |  |  | 2592.9729
149 | g Ceilin NWA | Ceiling | int_slab_ceiling | G NW Apartment | 88.2487 | 2322 | 0.113 | 0.78 | 100mm Normalweight concrete floor | 0.1016 | [10 empty] | 110 | 3.9 | 74 | CP02 CARPET PAD | 0.00635 | 61.6417 | 20819.2058 |  |  | 4561.4862 | 16238.9805 |  |  | 20800.4667 | 240.4027 | 2352.5703 |  |  | 2592.9729
150 | g Ceilin SEA | Ceiling | int_slab_ceiling | Office | 88.2487 | 2322 | 0.113 | 0.78 | 100mm Normalweight concrete floor | 0.1016 | [10 empty] | 110 | 3.9 | 74 | CP02 CARPET PAD | 0.00635 | 61.6417 | 20819.2058 |  |  | 4561.4862 | 16238.9805 |  |  | 20800.4667 | 240.4027 | 2352.5703 |  |  | 2592.9729
151 | g Ceilin NEA | Ceiling | int_slab_ceiling | G NE Apartment | 88.2487 | 2322 | 0.113 | 0.78 | 100mm Normalweight concrete floor | 0.1016 | [10 empty] | 110 | 3.9 | 74 | CP02 CARPET PAD | 0.00635 | 61.6417 | 20819.2058 |  |  | 4561.4862 | 16238.9805 |  |  | 20800.4667 | 240.4027 | 2352.5703 |  |  | 2592.9729
152 | g Ceilin N1A | Ceiling | int_slab_ceiling | G N1 Apartment | 88.2487 | 2322 | 0.113 | 0.78 | 100mm Normalweight concrete floor | 0.1016 | [10 empty] | 110 | 3.9 | 74 | CP02 CARPET PAD | 0.00635 | 61.6417 | 20819.2058 |  |  | 4561.4862 | 16238.9805 |  |  | 20800.4667 | 240.4027 | 2352.5703 |  |  | 2592.9729
153 | g Ceilin N2A | Ceiling | int_slab_ceiling | G N2 Apartment | 88.2487 | 2322 | 0.113 | 0.78 | 100mm Normalweight concrete floor | 0.1016 | [10 empty] | 110 | 3.9 | 74 | CP02 CARPET PAD | 0.00635 | 61.6417 | 20819.2058 |  |  | 4561.4862 | 16238.9805 |  |  | 20800.4667 | 240.4027 | 2352.5703 |  |  | 2592.9729
154 | g Ceilin S1A | Ceiling | int_slab_ceiling | G S1 Apartment | 88.2487 | 2322 | 0.113 | 0.78 | 100mm Normalweight concrete floor | 0.1016 | [10 empty] | 110 | 3.9 | 74 | CP02 CARPET PAD | 0.00635 | 61.6417 | 20819.2058 |  |  | 4561.4862 | 16238.9805 |  |  | 20800.4667 | 240.4027 | 2352.5703 |  |  | 2592.9729
155 | g Ceilin S2A | Ceiling | int_slab_ceiling | G S2 Apartment | 88.2487 | 2322 | 0.113 | 0.78 | 100mm Normalweight concrete floor | 0.1016 | [10 empty] | 110 | 3.9 | 74 | CP02 CARPET PAD | 0.00635 | 61.6417 | 20819.2058 |  |  | 4561.4862 | 16238.9805 |  |  | 20800.4667 | 240.4027 | 2352.5703 |  |  | 2592.9729
156 | g Ceiling C | Ceiling | int_slab_ceiling | G Corridor | 77.6585 | 2322 | 0.113 | 0.78 | 100mm Normalweight concrete floor | 0.1016 | [10 empty] | 110 | 3.9 | 74 | CP02 CARPET PAD | 0.00635 | 54.2444 | 18320.8095 |  |  | 4014.0878 | 14290.2314 |  |  | 18304.3192 | 211.5533 | 2070.2515 |  |  | 2281.8047
157 | g Floor C | Floor | int_slab_ceiling | G Corridor | 77.6585 | 2322 | 0.113 | 0.78 | 100mm Normalweight concrete floor | 0.1016 | [10 empty] | 110 | 3.9 | 74 | CP02 CARPET PAD | 0.00635 | 54.2444 | 18320.8095 |  |  | 4014.0878 | 14290.2314 |  |  | 18304.3192 | 211.5533 | 2070.2515 |  |  | 2281.8047
158 | F2 Ceilin SWA | Ceiling | int_slab_ceiling | F2 SW Apartment | 88.2487 | 2322 | 0.113 | 0.78 | 100mm Normalweight concrete floor | 0.1016 | [10 empty] | 110 | 3.9 | 74 | CP02 CARPET PAD | 0.00635 | 61.6417 | 20819.2058 |  |  | 4561.4862 | 16238.9805 |  |  | 20800.4667 | 240.4027 | 2352.5703 |  |  | 2592.9729
159 | F2 Ceilin NWA | Ceiling | int_slab_ceiling | F2 NW Apartment | 88.2487 | 2322 | 0.113 | 0.78 | 100mm Normalweight concrete floor | 0.1016 | [10 empty] | 110 | 3.9 | 74 | CP02 CARPET PAD | 0.00635 | 61.6417 | 20819.2058 |  |  | 4561.4862 | 16238.9805 |  |  | 20800.4667 | 240.4027 | 2352.5703 |  |  | 2592.9729
160 | F2 Ceilin SEA | Ceiling | int_slab_ceiling | F2 SE Apartment | 88.2487 | 2322 | 0.113 | 0.78 | 100mm Normalweight concrete floor | 0.1016 | [10 empty] | 110 | 3.9 | 74 | CP02 CARPET PAD | 0.00635 | 61.6417 | 20819.2058 |  |  | 4561.4862 | 16238.9805 |  |  | 20800.4667 | 240.4027 | 2352.5703 |  |  | 2592.9729
161 | F2 Ceilin NEA | Ceiling | int_slab_ceiling | F2 NE Apartment | 88.2487 | 2322 | 0.113 | 0.78 | 100mm Normalweight concrete floor | 0.1016 | [10 empty] | 110 | 3.9 | 74 | CP02 CARPET PAD | 0.00635 | 61.6417 | 20819.2058 |  |  | 4561.4862 | 16238.9805 |  |  | 20800.4667 | 240.4027 | 2352.5703 |  |  | 2592.9729
162 | F2 Ceilin N1A | Ceiling | int_slab_ceiling | F2 N1 Apartment | 88.2487 | 2322 | 0.113 | 0.78 | 100mm Normalweight concrete floor | 0.1016 | [10 empty] | 110 | 3.9 | 74 | CP02 CARPET PAD | 0.00635 | 61.6417 | 20819.2058 |  |  | 4561.4862 | 16238.9805 |  |  | 20800.4667 | 240.4027 | 2352.5703 |  |  | 2592.9729
163 | F2 Ceilin N2A | Ceiling | int_slab_ceiling | F2 N2 Apartment | 88.2487 | 2322 | 0.113 | 0.78 | 100mm Normalweight concrete floor | 0.1016 | [10 empty] | 110 | 3.9 | 74 | CP02 CARPET PAD | 0.00635 | 61.6417 | 20819.2058 |  |  | 4561.4862 | 16238.9805 |  |  | 20800.4667 | 240.4027 | 2352.5703 |  |  | 2592.9729
164 | F2 Ceilin S1A | Ceiling | int_slab_ceiling | F2 S1 Apartment | 88.2487 | 2322 | 0.113 | 0.78 | 100mm Normalweight concrete floor | 0.1016 | [10 empty] | 110 | 3.9 | 74 | CP02 CARPET PAD | 0.00635 | 61.6417 | 20819.2058 |  |  | 4561.4862 | 16238.9805 |  |  | 20800.4667 | 240.4027 | 2352.5703 |  |  | 2592.9729
165 | F2 Ceilin S2A | Ceiling | int_slab_ceiling | F2 S2 Apartment | 88.2487 | 2322 | 0.113 | 0.78 | 100mm Normalweight concrete floor | 0.1016 | [10 empty] | 110 | 3.9 | 74 | CP02 CARPET PAD | 0.00635 | 61.6417 | 20819.2058 |  |  | 4561.4862 | 16238.9805 |  |  | 20800.4667 | 240.4027 | 2352.5703 |  |  | 2592.9729
166 | F2 Ceiling C | Ceiling | int_slab_ceiling | F2 Corridor | 77.6585 | 2322 | 0.113 | 0.78 | 100mm Normalweight concrete floor | 0.1016 | [10 empty] | 110 | 3.9 | 74 | CP02 CARPET PAD | 0.00635 | 54.2444 | 18320.8095 |  |  | 4014.0878 | 14290.2314 |  |  | 18304.3192 | 211.5533 | 2070.2515 |  |  | 2281.8047
167 | F3 Ceilin SWA | Ceiling | int_slab_ceiling | F3 SW Apartment | 88.2487 | 2322 | 0.113 | 0.78 | 100mm Normalweight concrete floor | 0.1016 | [10 empty] | 110 | 3.9 | 74 | CP02 CARPET PAD | 0.00635 | 61.6417 | 20819.2058 |  |  | 4561.4862 | 16238.9805 |  |  | 20800.4667 | 240.4027 | 2352.5703 |  |  | 2592.9729
168 | F3 Ceilin NWA | Ceiling | int_slab_ceiling | F3 NW Apartment | 88.2487 | 2322 | 0.113 | 0.78 | 100mm Normalweight concrete floor | 0.1016 | [10 empty] | 110 | 3.9 | 74 | CP02 CARPET PAD | 0.00635 | 61.6417 | 20819.2058 |  |  | 4561.4862 | 16238.9805 |  |  | 20800.4667 | 240.4027 | 2352.5703 |  |  | 2592.9729
169 | F3 Ceilin SEA | Ceiling | int_slab_ceiling | F3 SE Apartment | 88.2487 | 2322 | 0.113 | 0.78 | 100mm Normalweight concrete floor | 0.1016 | [10 empty] | 110 | 3.9 | 74 | CP02 CARPET PAD | 0.00635 | 61.6417 | 20819.2058 |  |  | 4561.4862 | 16238.9805 |  |  | 20800.4667 | 240.4027 | 2352.5703 |  |  | 2592.9729
170 | F3 Ceilin NEA | Ceiling | int_slab_ceiling | F3 NE Apartment | 88.2487 | 2322 | 0.113 | 0.78 | 100mm Normalweight concrete floor | 0.1016 | [10 empty] | 110 | 3.9 | 74 | CP02 CARPET PAD | 0.00635 | 61.6417 | 20819.2058 |  |  | 4561.4862 | 16238.9805 |  |  | 20800.4667 | 240.4027 | 2352.5703 |  |  | 2592.9729
171 | F3 Ceilin N1A | Ceiling | int_slab_ceiling | F3 N1 Apartment | 88.2487 | 2322 | 0.113 | 0.78 | 100mm Normalweight concrete floor | 0.1016 | [10 empty] | 110 | 3.9 | 74 | CP02 CARPET PAD | 0.00635 | 61.6417 | 20819.2058 |  |  | 4561.4862 | 16238.9805 |  |  | 20800.4667 | 240.4027 | 2352.5703 |  |  | 2592.9729
172 | F3 Ceilin N2A | Ceiling | int_slab_ceiling | F3 N2 Apartment | 88.2487 | 2322 | 0.113 | 0.78 | 100mm Normalweight concrete floor | 0.1016 | [10 empty] | 110 | 3.9 | 74 | CP02 CARPET PAD | 0.00635 | 61.6417 | 20819.2058 |  |  | 4561.4862 | 16238.9805 |  |  | 20800.4667 | 240.4027 | 2352.5703 |  |  | 2592.9729
173 | F3 Ceilin S1A | Ceiling | int_slab_ceiling | F3 S1 Apartment | 88.2487 | 2322 | 0.113 | 0.78 | 100mm Normalweight concrete floor | 0.1016 | [10 empty] | 110 | 3.9 | 74 | CP02 CARPET PAD | 0.00635 | 61.6417 | 20819.2058 |  |  | 4561.4862 | 16238.9805 |  |  | 20800.4667 | 240.4027 | 2352.5703 |  |  | 2592.9729
174 | F3 Ceilin S2A | Ceiling | int_slab_ceiling | F3 S2 Apartment | 88.2487 | 2322 | 0.113 | 0.78 | 100mm Normalweight concrete floor | 0.1016 | [10 empty] | 110 | 3.9 | 74 | CP02 CARPET PAD | 0.00635 | 61.6417 | 20819.2058 |  |  | 4561.4862 | 16238.9805 |  |  | 20800.4667 | 240.4027 | 2352.5703 |  |  | 2592.9729
175 | F3 Ceiling C | Ceiling | int_slab_ceiling | F3 Corridor | 77.6585 | 2322 | 0.113 | 0.78 | 100mm Normalweight concrete floor | 0.1016 | [10 empty] | 110 | 3.9 | 74 | CP02 CARPET PAD | 0.00635 | 54.2444 | 18320.8095 |  |  | 4014.0878 | 14290.2314 |  |  | 18304.3192 | 211.5533 | 2070.2515 |  |  | 2281.8047
176 | F4 Ceilin SWA | Ceiling | int_slab_ceiling | F4 SW Apartment | 88.2487 | 2322 | 0.113 | 0.78 | 100mm Normalweight concrete floor | 0.1016 | [10 empty] | 110 | 3.9 | 74 | CP02 CARPET PAD | 0.00635 | 61.6417 | 20819.2058 |  |  | 4561.4862 | 16238.9805 |  |  | 20800.4667 | 240.4027 | 2352.5703 |  |  | 2592.9729
177 | F4 Ceilin NWA | Ceiling | int_slab_ceiling | F4 NW Apartment | 88.2487 | 2322 | 0.113 | 0.78 | 100mm Normalweight concrete floor | 0.1016 | [10 empty] | 110 | 3.9 | 74 | CP02 CARPET PAD | 0.00635 | 61.6417 | 20819.2058 |  |  | 4561.4862 | 16238.9805 |  |  | 20800.4667 | 240.4027 | 2352.5703 |  |  | 2592.9729
178 | F4 Ceilin SEA | Ceiling | int_slab_ceiling | F4 SE Apartment | 88.2487 | 2322 | 0.113 | 0.78 | 100mm Normalweight concrete floor | 0.1016 | [10 empty] | 110 | 3.9 | 74 | CP02 CARPET PAD | 0.00635 | 61.6417 | 20819.2058 |  |  | 4561.4862 | 16238.9805 |  |  | 20800.4667 | 240.4027 | 2352.5703 |  |  | 2592.9729
179 | F4 Ceilin NEA | Ceiling | int_slab_ceiling | F4 NE Apartment | 88.2487 | 2322 | 0.113 | 0.78 | 100mm Normalweight concrete floor | 0.1016 | [10 empty] | 110 | 3.9 | 74 | CP02 CARPET PAD | 0.00635 | 61.6417 | 20819.2058 |  |  | 4561.4862 | 16238.9805 |  |  | 20800.4667 | 240.4027 | 2352.5703 |  |  | 2592.9729
180 | F4 Ceilin N1A | Ceiling | int_slab_ceiling | F4 N1 Apartment | 88.2487 | 2322 | 0.113 | 0.78 | 100mm Normalweight concrete floor | 0.1016 | [10 empty] | 110 | 3.9 | 74 | CP02 CARPET PAD | 0.00635 | 61.6417 | 20819.2058 |  |  | 4561.4862 | 16238.9805 |  |  | 20800.4667 | 240.4027 | 2352.5703 |  |  | 2592.9729
181 | F4 Ceilin N2A | Ceiling | int_slab_ceiling | F4 N2 Apartment | 88.2487 | 2322 | 0.113 | 0.78 | 100mm Normalweight concrete floor | 0.1016 | [10 empty] | 110 | 3.9 | 74 | CP02 CARPET PAD | 0.00635 | 61.6417 | 20819.2058 |  |  | 4561.4862 | 16238.9805 |  |  | 20800.4667 | 240.4027 | 2352.5703 |  |  | 2592.9729
182 | F4 Ceilin S1A | Ceiling | int_slab_ceiling | F4 S1 Apartment | 88.2487 | 2322 | 0.113 | 0.78 | 100mm Normalweight concrete floor | 0.1016 | [10 empty] | 110 | 3.9 | 74 | CP02 CARPET PAD | 0.00635 | 61.6417 | 20819.2058 |  |  | 4561.4862 | 16238.9805 |  |  | 20800.4667 | 240.4027 | 2352.5703 |  |  | 2592.9729
183 | F4 Ceilin S2A | Ceiling | int_slab_ceiling | F4 S2 Apartment | 88.2487 | 2322 | 0.113 | 0.78 | 100mm Normalweight concrete floor | 0.1016 | [10 empty] | 110 | 3.9 | 74 | CP02 CARPET PAD | 0.00635 | 61.6417 | 20819.2058 |  |  | 4561.4862 | 16238.9805 |  |  | 20800.4667 | 240.4027 | 2352.5703 |  |  | 2592.9729
184 | F4 Ceiling C | Ceiling | int_slab_ceiling | F4 Corridor | 77.6585 | 2322 | 0.113 | 0.78 | 100mm Normalweight concrete floor | 0.1016 | [10 empty] | 110 | 3.9 | 74 | CP02 CARPET PAD | 0.00635 | 54.2444 | 18320.8095 |  |  | 4014.0878 | 14290.2314 |  |  | 18304.3192 | 211.5533 | 2070.2515 |  |  | 2281.8047
185 | m Ceilin SWA | Ceiling | int_slab_ceiling | M SW Apartment | 88.2487 | 2322 | 0.113 | 0.78 | 100mm Normalweight concrete floor | 0.1016 | [10 empty] | 110 | 3.9 | 74 | CP02 CARPET PAD | 0.00635 | 61.6417 | 20819.2058 |  |  | 4561.4862 | 16238.9805 |  |  | 20800.4667 | 240.4027 | 2352.5703 |  |  | 2592.9729
186 | m Ceilin NWA | Ceiling | int_slab_ceiling | M NW Apartment | 88.2487 | 2322 | 0.113 | 0.78 | 100mm Normalweight concrete floor | 0.1016 | [10 empty] | 110 | 3.9 | 74 | CP02 CARPET PAD | 0.00635 | 61.6417 | 20819.2058 |  |  | 4561.4862 | 16238.9805 |  |  | 20800.4667 | 240.4027 | 2352.5703 |  |  | 2592.9729
187 | m Ceilin SEA | Ceiling | int_slab_ceiling | M SE Apartment | 88.2487 | 2322 | 0.113 | 0.78 | 100mm Normalweight concrete floor | 0.1016 | [10 empty] | 110 | 3.9 | 74 | CP02 CARPET PAD | 0.00635 | 61.6417 | 20819.2058 |  |  | 4561.4862 | 16238.9805 |  |  | 20800.4667 | 240.4027 | 2352.5703 |  |  | 2592.9729
188 | m Ceilin NEA | Ceiling | int_slab_ceiling | M NE Apartment | 88.2487 | 2322 | 0.113 | 0.78 | 100mm Normalweight concrete floor | 0.1016 | [10 empty] | 110 | 3.9 | 74 | CP02 CARPET PAD | 0.00635 | 61.6417 | 20819.2058 |  |  | 4561.4862 | 16238.9805 |  |  | 20800.4667 | 240.4027 | 2352.5703 |  |  | 2592.9729
189 | m Ceilin N1A | Ceiling | int_slab_ceiling | M N1 Apartment | 88.2487 | 2322 | 0.113 | 0.78 | 100mm Normalweight concrete floor | 0.1016 | [10 empty] | 110 | 3.9 | 74 | CP02 CARPET PAD | 0.00635 | 61.6417 | 20819.2058 |  |  | 4561.4862 | 16238.9805 |  |  | 20800.4667 | 240.4027 | 2352.5703 |  |  | 2592.9729
190 | m Ceilin N2A | Ceiling | int_slab_ceiling | M N2 Apartment | 88.2487 | 2322 | 0.113 | 0.78 | 100mm Normalweight concrete floor | 0.1016 | [10 empty] | 110 | 3.9 | 74 | CP02 CARPET PAD | 0.00635 | 61.6417 | 20819.2058 |  |  | 4561.4862 | 16238.9805 |  |  | 20800.4667 | 240.4027 | 2352.5703 |  |  | 2592.9729
191 | m Ceilin S1A | Ceiling | int_slab_ceiling | M S1 Apartment | 88.2487 | 2322 | 0.113 | 0.78 | 100mm Normalweight concrete floor | 0.1016 | [10 empty] | 110 | 3.9 | 74 | CP02 CARPET PAD | 0.00635 | 61.6417 | 20819.2058 |  |  | 4561.4862 | 16238.9805 |  |  | 20800.4667 | 240.4027 | 2352.5703 |  |  | 2592.9729
192 | m Ceilin S2A | Ceiling | int_slab_ceiling | M S2 Apartment | 88.2487 | 2322 | 0.113 | 0.78 | 100mm Normalweight concrete floor | 0.1016 | [10 empty] | 110 | 3.9 | 74 | CP02 CARPET PAD | 0.00635 | 61.6417 | 20819.2058 |  |  | 4561.4862 | 16238.9805 |  |  | 20800.4667 | 240.4027 | 2352.5703 |  |  | 2592.9729
193 | m Ceiling C | Ceiling | int_slab_ceiling | M Corridor | 77.6585 | 2322 | 0.113 | 0.78 | 100mm Normalweight concrete floor | 0.1016 | [10 empty] | 110 | 3.9 | 74 | CP02 CARPET PAD | 0.00635 | 54.2444 | 18320.8095 |  |  | 4014.0878 | 14290.2314 |  |  | 18304.3192 | 211.5533 | 2070.2515 |  |  | 2281.8047
194 | F6 Ceilin SWA | Ceiling | int_slab_ceiling | F6 SW Apartment | 88.2487 | 2322 | 0.113 | 0.78 | 100mm Normalweight concrete floor | 0.1016 | [10 empty] | 110 | 3.9 | 74 | CP02 CARPET PAD | 0.00635 | 61.6417 | 20819.2058 |  |  | 4561.4862 | 16238.9805 |  |  | 20800.4667 | 240.4027 | 2352.5703 |  |  | 2592.9729
195 | F6 Ceilin NWA | Ceiling | int_slab_ceiling | F6 NW Apartment | 88.2487 | 2322 | 0.113 | 0.78 | 100mm Normalweight concrete floor | 0.1016 | [10 empty] | 110 | 3.9 | 74 | CP02 CARPET PAD | 0.00635 | 61.6417 | 20819.2058 |  |  | 4561.4862 | 16238.9805 |  |  | 20800.4667 | 240.4027 | 2352.5703 |  |  | 2592.9729
196 | F6 Ceilin SEA | Ceiling | int_slab_ceiling | F6 SE Apartment | 88.2487 | 2322 | 0.113 | 0.78 | 100mm Normalweight concrete floor | 0.1016 | [10 empty] | 110 | 3.9 | 74 | CP02 CARPET PAD | 0.00635 | 61.6417 | 20819.2058 |  |  | 4561.4862 | 16238.9805 |  |  | 20800.4667 | 240.4027 | 2352.5703 |  |  | 2592.9729
197 | F6 Ceilin NEA | Ceiling | int_slab_ceiling | F6 NE Apartment | 88.2487 | 2322 | 0.113 | 0.78 | 100mm Normalweight concrete floor | 0.1016 | [10 empty] | 110 | 3.9 | 74 | CP02 CARPET PAD | 0.00635 | 61.6417 | 20819.2058 |  |  | 4561.4862 | 16238.9805 |  |  | 20800.4667 | 240.4027 | 2352.5703 |  |  | 2592.9729
198 | F6 Ceilin N1A | Ceiling | int_slab_ceiling | F6 N1 Apartment | 88.2487 | 2322 | 0.113 | 0.78 | 100mm Normalweight concrete floor | 0.1016 | [10 empty] | 110 | 3.9 | 74 | CP02 CARPET PAD | 0.00635 | 61.6417 | 20819.2058 |  |  | 4561.4862 | 16238.9805 |  |  | 20800.4667 | 240.4027 | 2352.5703 |  |  | 2592.9729
199 | F6 Ceilin N2A | Ceiling | int_slab_ceiling | F6 N2 Apartment | 88.2487 | 2322 | 0.113 | 0.78 | 100mm Normalweight concrete floor | 0.1016 | [10 empty] | 110 | 3.9 | 74 | CP02 CARPET PAD | 0.00635 | 61.6417 | 20819.2058 |  |  | 4561.4862 | 16238.9805 |  |  | 20800.4667 | 240.4027 | 2352.5703 |  |  | 2592.9729
200 | F6 Ceilin S1A | Ceiling | int_slab_ceiling | F6 S1 Apartment | 88.2487 | 2322 | 0.113 | 0.78 | 100mm Normalweight concrete floor | 0.1016 | [10 empty] | 110 | 3.9 | 74 | CP02 CARPET PAD | 0.00635 | 61.6417 | 20819.2058 |  |  | 4561.4862 | 16238.9805 |  |  | 20800.4667 | 240.4027 | 2352.5703 |  |  | 2592.9729
201 | F6 Ceilin S2A | Ceiling | int_slab_ceiling | F6 S2 Apartment | 88.2487 | 2322 | 0.113 | 0.78 | 100mm Normalweight concrete floor | 0.1016 | [10 empty] | 110 | 3.9 | 74 | CP02 CARPET PAD | 0.00635 | 61.6417 | 20819.2058 |  |  | 4561.4862 | 16238.9805 |  |  | 20800.4667 | 240.4027 | 2352.5703 |  |  | 2592.9729
202 | F6 Ceiling C | Ceiling | int_slab_ceiling | F6 Corridor | 77.6585 | 2322 | 0.113 | 0.78 | 100mm Normalweight concrete floor | 0.1016 | [10 empty] | 110 | 3.9 | 74 | CP02 CARPET PAD | 0.00635 | 54.2444 | 18320.8095 |  |  | 4014.0878 | 14290.2314 |  |  | 18304.3192 | 211.5533 | 2070.2515 |  |  | 2281.8047
203 | F7 Ceilin SWA | Ceiling | int_slab_ceiling | F7 SW Apartment | 88.2487 | 2322 | 0.113 | 0.78 | 100mm Normalweight concrete floor | 0.1016 | [10 empty] | 110 | 3.9 | 74 | CP02 CARPET PAD | 0.00635 | 61.6417 | 20819.2058 |  |  | 4561.4862 | 16238.9805 |  |  | 20800.4667 | 240.4027 | 2352.5703 |  |  | 2592.9729
204 | F7 Ceilin NWA | Ceiling | int_slab_ceiling | F7 NW Apartment | 88.2487 | 2322 | 0.113 | 0.78 | 100mm Normalweight concrete floor | 0.1016 | [10 empty] | 110 | 3.9 | 74 | CP02 CARPET PAD | 0.00635 | 61.6417 | 20819.2058 |  |  | 4561.4862 | 16238.9805 |  |  | 20800.4667 | 240.4027 | 2352.5703 |  |  | 2592.9729
205 | F7 Ceilin SEA | Ceiling | int_slab_ceiling | F7 SE Apartment | 88.2487 | 2322 | 0.113 | 0.78 | 100mm Normalweight concrete floor | 0.1016 | [10 empty] | 110 | 3.9 | 74 | CP02 CARPET PAD | 0.00635 | 61.6417 | 20819.2058 |  |  | 4561.4862 | 16238.9805 |  |  | 20800.4667 | 240.4027 | 2352.5703 |  |  | 2592.9729
206 | F7 Ceilin NEA | Ceiling | int_slab_ceiling | F7 NE Apartment | 88.2487 | 2322 | 0.113 | 0.78 | 100mm Normalweight concrete floor | 0.1016 | [10 empty] | 110 | 3.9 | 74 | CP02 CARPET PAD | 0.00635 | 61.6417 | 20819.2058 |  |  | 4561.4862 | 16238.9805 |  |  | 20800.4667 | 240.4027 | 2352.5703 |  |  | 2592.9729
207 | F7 Ceilin N1A | Ceiling | int_slab_ceiling | F7 N1 Apartment | 88.2487 | 2322 | 0.113 | 0.78 | 100mm Normalweight concrete floor | 0.1016 | [10 empty] | 110 | 3.9 | 74 | CP02 CARPET PAD | 0.00635 | 61.6417 | 20819.2058 |  |  | 4561.4862 | 16238.9805 |  |  | 20800.4667 | 240.4027 | 2352.5703 |  |  | 2592.9729
208 | F7 Ceilin N2A | Ceiling | int_slab_ceiling | F7 N2 Apartment | 88.2487 | 2322 | 0.113 | 0.78 | 100mm Normalweight concrete floor | 0.1016 | [10 empty] | 110 | 3.9 | 74 | CP02 CARPET PAD | 0.00635 | 61.6417 | 20819.2058 |  |  | 4561.4862 | 16238.9805 |  |  | 20800.4667 | 240.4027 | 2352.5703 |  |  | 2592.9729
209 | F7 Ceilin S1A | Ceiling | int_slab_ceiling | F7 S1 Apartment | 88.2487 | 2322 | 0.113 | 0.78 | 100mm Normalweight concrete floor | 0.1016 | [10 empty] | 110 | 3.9 | 74 | CP02 CARPET PAD | 0.00635 | 61.6417 | 20819.2058 |  |  | 4561.4862 | 16238.9805 |  |  | 20800.4667 | 240.4027 | 2352.5703 |  |  | 2592.9729
210 | F7 Ceilin S2A | Ceiling | int_slab_ceiling | F7 S2 Apartment | 88.2487 | 2322 | 0.113 | 0.78 | 100mm Normalweight concrete floor | 0.1016 | [10 empty] | 110 | 3.9 | 74 | CP02 CARPET PAD | 0.00635 | 61.6417 | 20819.2058 |  |  | 4561.4862 | 16238.9805 |  |  | 20800.4667 | 240.4027 | 2352.5703 |  |  | 2592.9729
211 | F7 Ceiling C | Ceiling | int_slab_ceiling | F7 Corridor | 77.6585 | 2322 | 0.113 | 0.78 | 100mm Normalweight concrete floor | 0.1016 | [10 empty] | 110 | 3.9 | 74 | CP02 CARPET PAD | 0.00635 | 54.2444 | 18320.8095 |  |  | 4014.0878 | 14290.2314 |  |  | 18304.3192 | 211.5533 | 2070.2515 |  |  | 2281.8047
212 | F8 Ceilin SWA | Ceiling | int_slab_ceiling | F8 SW Apartment | 88.2487 | 2322 | 0.113 | 0.78 | 100mm Normalweight concrete floor | 0.1016 | [10 empty] | 110 | 3.9 | 74 | CP02 CARPET PAD | 0.00635 | 61.6417 | 20819.2058 |  |  | 4561.4862 | 16238.9805 |  |  | 20800.4667 | 240.4027 | 2352.5703 |  |  | 2592.9729
213 | F8 Ceilin NWA | Ceiling | int_slab_ceiling | F8 NW Apartment | 88.2487 | 2322 | 0.113 | 0.78 | 100mm Normalweight concrete floor | 0.1016 | [10 empty] | 110 | 3.9 | 74 | CP02 CARPET PAD | 0.00635 | 61.6417 | 20819.2058 |  |  | 4561.4862 | 16238.9805 |  |  | 20800.4667 | 240.4027 | 2352.5703 |  |  | 2592.9729
214 | F8 Ceilin SEA | Ceiling | int_slab_ceiling | F8 SE Apartment | 88.2487 | 2322 | 0.113 | 0.78 | 100mm Normalweight concrete floor | 0.1016 | [10 empty] | 110 | 3.9 | 74 | CP02 CARPET PAD | 0.00635 | 61.6417 | 20819.2058 |  |  | 4561.4862 | 16238.9805 |  |  | 20800.4667 | 240.4027 | 2352.5703 |  |  | 2592.9729
215 | F8 Ceilin NEA | Ceiling | int_slab_ceiling | F8 NE Apartment | 88.2487 | 2322 | 0.113 | 0.78 | 100mm Normalweight concrete floor | 0.1016 | [10 empty] | 110 | 3.9 | 74 | CP02 CARPET PAD | 0.00635 | 61.6417 | 20819.2058 |  |  | 4561.4862 | 16238.9805 |  |  | 20800.4667 | 240.4027 | 2352.5703 |  |  | 2592.9729
216 | F8 Ceilin N1A | Ceiling | int_slab_ceiling | F8 N1 Apartment | 88.2487 | 2322 | 0.113 | 0.78 | 100mm Normalweight concrete floor | 0.1016 | [10 empty] | 110 | 3.9 | 74 | CP02 CARPET PAD | 0.00635 | 61.6417 | 20819.2058 |  |  | 4561.4862 | 16238.9805 |  |  | 20800.4667 | 240.4027 | 2352.5703 |  |  | 2592.9729
217 | F8 Ceilin N2A | Ceiling | int_slab_ceiling | F8 N2 Apartment | 88.2487 | 2322 | 0.113 | 0.78 | 100mm Normalweight concrete floor | 0.1016 | [10 empty] | 110 | 3.9 | 74 | CP02 CARPET PAD | 0.00635 | 61.6417 | 20819.2058 |  |  | 4561.4862 | 16238.9805 |  |  | 20800.4667 | 240.4027 | 2352.5703 |  |  | 2592.9729
218 | F8 Ceilin S1A | Ceiling | int_slab_ceiling | F8 S1 Apartment | 88.2487 | 2322 | 0.113 | 0.78 | 100mm Normalweight concrete floor | 0.1016 | [10 empty] | 110 | 3.9 | 74 | CP02 CARPET PAD | 0.00635 | 61.6417 | 20819.2058 |  |  | 4561.4862 | 16238.9805 |  |  | 20800.4667 | 240.4027 | 2352.5703 |  |  | 2592.9729
219 | F8 Ceilin S2A | Ceiling | int_slab_ceiling | F8 S2 Apartment | 88.2487 | 2322 | 0.113 | 0.78 | 100mm Normalweight concrete floor | 0.1016 | [10 empty] | 110 | 3.9 | 74 | CP02 CARPET PAD | 0.00635 | 61.6417 | 20819.2058 |  |  | 4561.4862 | 16238.9805 |  |  | 20800.4667 | 240.4027 | 2352.5703 |  |  | 2592.9729
220 | F8 Ceiling C | Ceiling | int_slab_ceiling | F8 Corridor | 77.6585 | 2322 | 0.113 | 0.78 | 100mm Normalweight concrete floor | 0.1016 | [10 empty] | 110 | 3.9 | 74 | CP02 CARPET PAD | 0.00635 | 54.2444 | 18320.8095 |  |  | 4014.0878 | 14290.2314 |  |  | 18304.3192 | 211.5533 | 2070.2515 |  |  | 2281.8047
221 | F9 Ceilin SWA | Ceiling | int_slab_ceiling | F9 SW Apartment | 88.2487 | 2322 | 0.113 | 0.78 | 100mm Normalweight concrete floor | 0.1016 | [10 empty] | 110 | 3.9 | 74 | CP02 CARPET PAD | 0.00635 | 61.6417 | 20819.2058 |  |  | 4561.4862 | 16238.9805 |  |  | 20800.4667 | 240.4027 | 2352.5703 |  |  | 2592.9729
222 | F9 Ceilin NWA | Ceiling | int_slab_ceiling | F9 NW Apartment | 88.2487 | 2322 | 0.113 | 0.78 | 100mm Normalweight concrete floor | 0.1016 | [10 empty] | 110 | 3.9 | 74 | CP02 CARPET PAD | 0.00635 | 61.6417 | 20819.2058 |  |  | 4561.4862 | 16238.9805 |  |  | 20800.4667 | 240.4027 | 2352.5703 |  |  | 2592.9729
223 | F9 Ceilin SEA | Ceiling | int_slab_ceiling | F9 SE Apartment | 88.2487 | 2322 | 0.113 | 0.78 | 100mm Normalweight concrete floor | 0.1016 | [10 empty] | 110 | 3.9 | 74 | CP02 CARPET PAD | 0.00635 | 61.6417 | 20819.2058 |  |  | 4561.4862 | 16238.9805 |  |  | 20800.4667 | 240.4027 | 2352.5703 |  |  | 2592.9729
224 | F9 Ceilin NEA | Ceiling | int_slab_ceiling | F9 NE Apartment | 88.2487 | 2322 | 0.113 | 0.78 | 100mm Normalweight concrete floor | 0.1016 | [10 empty] | 110 | 3.9 | 74 | CP02 CARPET PAD | 0.00635 | 61.6417 | 20819.2058 |  |  | 4561.4862 | 16238.9805 |  |  | 20800.4667 | 240.4027 | 2352.5703 |  |  | 2592.9729
225 | F9 Ceilin N1A | Ceiling | int_slab_ceiling | F9 N1 Apartment | 88.2487 | 2322 | 0.113 | 0.78 | 100mm Normalweight concrete floor | 0.1016 | [10 empty] | 110 | 3.9 | 74 | CP02 CARPET PAD | 0.00635 | 61.6417 | 20819.2058 |  |  | 4561.4862 | 16238.9805 |  |  | 20800.4667 | 240.4027 | 2352.5703 |  |  | 2592.9729
226 | F9 Ceilin N2A | Ceiling | int_slab_ceiling | F9 N2 Apartment | 88.2487 | 2322 | 0.113 | 0.78 | 100mm Normalweight concrete floor | 0.1016 | [10 empty] | 110 | 3.9 | 74 | CP02 CARPET PAD | 0.00635 | 61.6417 | 20819.2058 |  |  | 4561.4862 | 16238.9805 |  |  | 20800.4667 | 240.4027 | 2352.5703 |  |  | 2592.9729
227 | F9 Ceilin S1A | Ceiling | int_slab_ceiling | F9 S1 Apartment | 88.2487 | 2322 | 0.113 | 0.78 | 100mm Normalweight concrete floor | 0.1016 | [10 empty] | 110 | 3.9 | 74 | CP02 CARPET PAD | 0.00635 | 61.6417 | 20819.2058 |  |  | 4561.4862 | 16238.9805 |  |  | 20800.4667 | 240.4027 | 2352.5703 |  |  | 2592.9729
228 | F9 Ceilin S2A | Ceiling | int_slab_ceiling | F9 S2 Apartment | 88.2487 | 2322 | 0.113 | 0.78 | 100mm Normalweight concrete floor | 0.1016 | [10 empty] | 110 | 3.9 | 74 | CP02 CARPET PAD | 0.00635 | 61.6417 | 20819.2058 |  |  | 4561.4862 | 16238.9805 |  |  | 20800.4667 | 240.4027 | 2352.5703 |  |  | 2592.9729
229 | F9 Ceiling C | Ceiling | int_slab_ceiling | F9 Corridor | 77.6585 | 2322 | 0.113 | 0.78 | 100mm Normalweight concrete floor | 0.1016 | [10 empty] | 110 | 3.9 | 74 | CP02 CARPET PAD | 0.00635 | 54.2444 | 18320.8095 |  |  | 4014.0878 | 14290.2314 |  |  | 18304.3192 | 211.5533 | 2070.2515 |  |  | 2281.8047
230 | g NIWall SWA | Wall | int_wall | G SW Apartment | 35.299 | 800 | 0.39 | 6.75 | G01 13mm gypsum board | 0.0127 | [10 empty] | 800 | 0.39 | 6.75 | G01 13mm gypsum board | 0.0127 | 358.6379 | 358.6379 |  |  | 2420.8061 | 2420.8061 |  |  | 4841.6122 | 139.8688 | 139.8688 |  |  | 279.7376
231 | g EIWALL SWA | Wall | int_wall | G SW Apartment | 23.223 | 800 | 0.39 | 6.75 | G01 13mm gypsum board | 0.0127 | [10 empty] | 800 | 0.39 | 6.75 | G01 13mm gypsum board | 0.0127 | 235.9459 | 235.9459 |  |  | 1592.6345 | 1592.6345 |  |  | 3185.269 | 92.0189 | 92.0189 |  |  | 184.0378
232 | g SIWall NWA | Wall | int_wall | G NW Apartment | 35.299 | 800 | 0.39 | 6.75 | G01 13mm gypsum board | 0.0127 | [10 empty] | 800 | 0.39 | 6.75 | G01 13mm gypsum board | 0.0127 | 358.6379 | 358.6379 |  |  | 2420.8061 | 2420.8061 |  |  | 4841.6122 | 139.8688 | 139.8688 |  |  | 279.7376
233 | g EIWALL NWA | Wall | int_wall | G NW Apartment | 23.223 | 800 | 0.39 | 6.75 | G01 13mm gypsum board | 0.0127 | [10 empty] | 800 | 0.39 | 6.75 | G01 13mm gypsum board | 0.0127 | 235.9459 | 235.9459 |  |  | 1592.6345 | 1592.6345 |  |  | 3185.269 | 92.0189 | 92.0189 |  |  | 184.0378
234 | g NIWall SEA | Wall | int_wall | Office | 35.299 | 800 | 0.39 | 6.75 | G01 13mm gypsum board | 0.0127 | [10 empty] | 800 | 0.39 | 6.75 | G01 13mm gypsum board | 0.0127 | 358.6379 | 358.6379 |  |  | 2420.8061 | 2420.8061 |  |  | 4841.6122 | 139.8688 | 139.8688 |  |  | 279.7376
235 | g SIWall NEA | Wall | int_wall | G NE Apartment | 35.299 | 800 | 0.39 | 6.75 | G01 13mm gypsum board | 0.0127 | [10 empty] | 800 | 0.39 | 6.75 | G01 13mm gypsum board | 0.0127 | 358.6379 | 358.6379 |  |  | 2420.8061 | 2420.8061 |  |  | 4841.6122 | 139.8688 | 139.8688 |  |  | 279.7376
236 | g SIWall N1A | Wall | int_wall | G N1 Apartment | 35.299 | 800 | 0.39 | 6.75 | G01 13mm gypsum board | 0.0127 | [10 empty] | 800 | 0.39 | 6.75 | G01 13mm gypsum board | 0.0127 | 358.6379 | 358.6379 |  |  | 2420.8061 | 2420.8061 |  |  | 4841.6122 | 139.8688 | 139.8688 |  |  | 279.7376
237 | g EIWALL N1A | Wall | int_wall | G N1 Apartment | 23.223 | 800 | 0.39 | 6.75 | G01 13mm gypsum board | 0.0127 | [10 empty] | 800 | 0.39 | 6.75 | G01 13mm gypsum board | 0.0127 | 235.9459 | 235.9459 |  |  | 1592.6345 | 1592.6345 |  |  | 3185.269 | 92.0189 | 92.0189 |  |  | 184.0378
238 | g SIWall N2A | Wall | int_wall | G N2 Apartment | 35.299 | 800 | 0.39 | 6.75 | G01 13mm gypsum board | 0.0127 | [10 empty] | 800 | 0.39 | 6.75 | G01 13mm gypsum board | 0.0127 | 358.6379 | 358.6379 |  |  | 2420.8061 | 2420.8061 |  |  | 4841.6122 | 139.8688 | 139.8688 |  |  | 279.7376
239 | g EIWALL N2A | Wall | int_wall | G N2 Apartment | 23.223 | 800 | 0.39 | 6.75 | G01 13mm gypsum board | 0.0127 | [10 empty] | 800 | 0.39 | 6.75 | G01 13mm gypsum board | 0.0127 | 235.9459 | 235.9459 |  |  | 1592.6345 | 1592.6345 |  |  | 3185.269 | 92.0189 | 92.0189 |  |  | 184.0378
240 | g NIWall S1A | Wall | int_wall | G S1 Apartment | 35.299 | 800 | 0.39 | 6.75 | G01 13mm gypsum board | 0.0127 | [10 empty] | 800 | 0.39 | 6.75 | G01 13mm gypsum board | 0.0127 | 358.6379 | 358.6379 |  |  | 2420.8061 | 2420.8061 |  |  | 4841.6122 | 139.8688 | 139.8688 |  |  | 279.7376
241 | g EIWALL S1A | Wall | int_wall | G S1 Apartment | 23.223 | 800 | 0.39 | 6.75 | G01 13mm gypsum board | 0.0127 | [10 empty] | 800 | 0.39 | 6.75 | G01 13mm gypsum board | 0.0127 | 235.9459 | 235.9459 |  |  | 1592.6345 | 1592.6345 |  |  | 3185.269 | 92.0189 | 92.0189 |  |  | 184.0378
242 | g NIWall S2A | Wall | int_wall | G S2 Apartment | 35.299 | 800 | 0.39 | 6.75 | G01 13mm gypsum board | 0.0127 | [10 empty] | 800 | 0.39 | 6.75 | G01 13mm gypsum board | 0.0127 | 358.6379 | 358.6379 |  |  | 2420.8061 | 2420.8061 |  |  | 4841.6122 | 139.8688 | 139.8688 |  |  | 279.7376
243 | g EIWALL S2A | Wall | int_wall | G S2 Apartment | 23.223 | 800 | 0.39 | 6.75 | G01 13mm gypsum board | 0.0127 | [10 empty] | 800 | 0.39 | 6.75 | G01 13mm gypsum board | 0.0127 | 235.9459 | 235.9459 |  |  | 1592.6345 | 1592.6345 |  |  | 3185.269 | 92.0189 | 92.0189 |  |  | 184.0378
244 | F2 NIWall SWA | Wall | int_wall | F2 SW Apartment | 35.299 | 800 | 0.39 | 6.75 | G01 13mm gypsum board | 0.0127 | [10 empty] | 800 | 0.39 | 6.75 | G01 13mm gypsum board | 0.0127 | 358.6379 | 358.6379 |  |  | 2420.8061 | 2420.8061 |  |  | 4841.6122 | 139.8688 | 139.8688 |  |  | 279.7376
245 | F2 EIWALL SWA | Wall | int_wall | F2 SW Apartment | 23.223 | 800 | 0.39 | 6.75 | G01 13mm gypsum board | 0.0127 | [10 empty] | 800 | 0.39 | 6.75 | G01 13mm gypsum board | 0.0127 | 235.9459 | 235.9459 |  |  | 1592.6345 | 1592.6345 |  |  | 3185.269 | 92.0189 | 92.0189 |  |  | 184.0378
246 | F2 SIWall NWA | Wall | int_wall | F2 NW Apartment | 35.299 | 800 | 0.39 | 6.75 | G01 13mm gypsum board | 0.0127 | [10 empty] | 800 | 0.39 | 6.75 | G01 13mm gypsum board | 0.0127 | 358.6379 | 358.6379 |  |  | 2420.8061 | 2420.8061 |  |  | 4841.6122 | 139.8688 | 139.8688 |  |  | 279.7376
247 | F2 EIWALL NWA | Wall | int_wall | F2 NW Apartment | 23.223 | 800 | 0.39 | 6.75 | G01 13mm gypsum board | 0.0127 | [10 empty] | 800 | 0.39 | 6.75 | G01 13mm gypsum board | 0.0127 | 235.9459 | 235.9459 |  |  | 1592.6345 | 1592.6345 |  |  | 3185.269 | 92.0189 | 92.0189 |  |  | 184.0378
248 | F2 NIWall SEA | Wall | int_wall | F2 SE Apartment | 35.299 | 800 | 0.39 | 6.75 | G01 13mm gypsum board | 0.0127 | [10 empty] | 800 | 0.39 | 6.75 | G01 13mm gypsum board | 0.0127 | 358.6379 | 358.6379 |  |  | 2420.8061 | 2420.8061 |  |  | 4841.6122 | 139.8688 | 139.8688 |  |  | 279.7376
249 | F2 SIWall NEA | Wall | int_wall | F2 NE Apartment | 35.299 | 800 | 0.39 | 6.75 | G01 13mm gypsum board | 0.0127 | [10 empty] | 800 | 0.39 | 6.75 | G01 13mm gypsum board | 0.0127 | 358.6379 | 358.6379 |  |  | 2420.8061 | 2420.8061 |  |  | 4841.6122 | 139.8688 | 139.8688 |  |  | 279.7376
250 | F2 SIWall N1A | Wall | int_wall | F2 N1 Apartment | 35.299 | 800 | 0.39 | 6.75 | G01 13mm gypsum board | 0.0127 | [10 empty] | 800 | 0.39 | 6.75 | G01 13mm gypsum board | 0.0127 | 358.6379 | 358.6379 |  |  | 2420.8061 | 2420.8061 |  |  | 4841.6122 | 139.8688 | 139.8688 |  |  | 279.7376
251 | F2 EIWALL N1A | Wall | int_wall | F2 N1 Apartment | 23.223 | 800 | 0.39 | 6.75 | G01 13mm gypsum board | 0.0127 | [10 empty] | 800 | 0.39 | 6.75 | G01 13mm gypsum board | 0.0127 | 235.9459 | 235.9459 |  |  | 1592.6345 | 1592.6345 |  |  | 3185.269 | 92.0189 | 92.0189 |  |  | 184.0378
252 | F2 SIWall N2A | Wall | int_wall | F2 N2 Apartment | 35.299 | 800 | 0.39 | 6.75 | G01 13mm gypsum board | 0.0127 | [10 empty] | 800 | 0.39 | 6.75 | G01 13mm gypsum board | 0.0127 | 358.6379 | 358.6379 |  |  | 2420.8061 | 2420.8061 |  |  | 4841.6122 | 139.8688 | 139.8688 |  |  | 279.7376
253 | F2 EIWALL N2A | Wall | int_wall | F2 N2 Apartment | 23.223 | 800 | 0.39 | 6.75 | G01 13mm gypsum board | 0.0127 | [10 empty] | 800 | 0.39 | 6.75 | G01 13mm gypsum board | 0.0127 | 235.9459 | 235.9459 |  |  | 1592.6345 | 1592.6345 |  |  | 3185.269 | 92.0189 | 92.0189 |  |  | 184.0378
254 | F2 NIWall S1A | Wall | int_wall | F2 S1 Apartment | 35.299 | 800 | 0.39 | 6.75 | G01 13mm gypsum board | 0.0127 | [10 empty] | 800 | 0.39 | 6.75 | G01 13mm gypsum board | 0.0127 | 358.6379 | 358.6379 |  |  | 2420.8061 | 2420.8061 |  |  | 4841.6122 | 139.8688 | 139.8688 |  |  | 279.7376
255 | F2 EIWALL S1A | Wall | int_wall | F2 S1 Apartment | 23.223 | 800 | 0.39 | 6.75 | G01 13mm gypsum board | 0.0127 | [10 empty] | 800 | 0.39 | 6.75 | G01 13mm gypsum board | 0.0127 | 235.9459 | 235.9459 |  |  | 1592.6345 | 1592.6345 |  |  | 3185.269 | 92.0189 | 92.0189 |  |  | 184.0378
256 | F2 NIWall S2A | Wall | int_wall | F2 S2 Apartment | 35.299 | 800 | 0.39 | 6.75 | G01 13mm gypsum board | 0.0127 | [10 empty] | 800 | 0.39 | 6.75 | G01 13mm gypsum board | 0.0127 | 358.6379 | 358.6379 |  |  | 2420.8061 | 2420.8061 |  |  | 4841.6122 | 139.8688 | 139.8688 |  |  | 279.7376
257 | F2 EIWALL S2A | Wall | int_wall | F2 S2 Apartment | 23.223 | 800 | 0.39 | 6.75 | G01 13mm gypsum board | 0.0127 | [10 empty] | 800 | 0.39 | 6.75 | G01 13mm gypsum board | 0.0127 | 235.9459 | 235.9459 |  |  | 1592.6345 | 1592.6345 |  |  | 3185.269 | 92.0189 | 92.0189 |  |  | 184.0378
258 | F3 NIWall SWA | Wall | int_wall | F3 SW Apartment | 35.299 | 800 | 0.39 | 6.75 | G01 13mm gypsum board | 0.0127 | [10 empty] | 800 | 0.39 | 6.75 | G01 13mm gypsum board | 0.0127 | 358.6379 | 358.6379 |  |  | 2420.8061 | 2420.8061 |  |  | 4841.6122 | 139.8688 | 139.8688 |  |  | 279.7376
259 | F3 EIWALL SWA | Wall | int_wall | F3 SW Apartment | 23.223 | 800 | 0.39 | 6.75 | G01 13mm gypsum board | 0.0127 | [10 empty] | 800 | 0.39 | 6.75 | G01 13mm gypsum board | 0.0127 | 235.9459 | 235.9459 |  |  | 1592.6345 | 1592.6345 |  |  | 3185.269 | 92.0189 | 92.0189 |  |  | 184.0378
260 | F3 SIWall NWA | Wall | int_wall | F3 NW Apartment | 35.299 | 800 | 0.39 | 6.75 | G01 13mm gypsum board | 0.0127 | [10 empty] | 800 | 0.39 | 6.75 | G01 13mm gypsum board | 0.0127 | 358.6379 | 358.6379 |  |  | 2420.8061 | 2420.8061 |  |  | 4841.6122 | 139.8688 | 139.8688 |  |  | 279.7376
261 | F3 EIWALL NWA | Wall | int_wall | F3 NW Apartment | 23.223 | 800 | 0.39 | 6.75 | G01 13mm gypsum board | 0.0127 | [10 empty] | 800 | 0.39 | 6.75 | G01 13mm gypsum board | 0.0127 | 235.9459 | 235.9459 |  |  | 1592.6345 | 1592.6345 |  |  | 3185.269 | 92.0189 | 92.0189 |  |  | 184.0378
262 | F3 NIWall SEA | Wall | int_wall | F3 SE Apartment | 35.299 | 800 | 0.39 | 6.75 | G01 13mm gypsum board | 0.0127 | [10 empty] | 800 | 0.39 | 6.75 | G01 13mm gypsum board | 0.0127 | 358.6379 | 358.6379 |  |  | 2420.8061 | 2420.8061 |  |  | 4841.6122 | 139.8688 | 139.8688 |  |  | 279.7376
263 | F3 SIWall NEA | Wall | int_wall | F3 NE Apartment | 35.299 | 800 | 0.39 | 6.75 | G01 13mm gypsum board | 0.0127 | [10 empty] | 800 | 0.39 | 6.75 | G01 13mm gypsum board | 0.0127 | 358.6379 | 358.6379 |  |  | 2420.8061 | 2420.8061 |  |  | 4841.6122 | 139.8688 | 139.8688 |  |  | 279.7376
264 | F3 SIWall N1A | Wall | int_wall | F3 N1 Apartment | 35.299 | 800 | 0.39 | 6.75 | G01 13mm gypsum board | 0.0127 | [10 empty] | 800 | 0.39 | 6.75 | G01 13mm gypsum board | 0.0127 | 358.6379 | 358.6379 |  |  | 2420.8061 | 2420.8061 |  |  | 4841.6122 | 139.8688 | 139.8688 |  |  | 279.7376
265 | F3 EIWALL N1A | Wall | int_wall | F3 N1 Apartment | 23.223 | 800 | 0.39 | 6.75 | G01 13mm gypsum board | 0.0127 | [10 empty] | 800 | 0.39 | 6.75 | G01 13mm gypsum board | 0.0127 | 235.9459 | 235.9459 |  |  | 1592.6345 | 1592.6345 |  |  | 3185.269 | 92.0189 | 92.0189 |  |  | 184.0378
266 | F3 SIWall N2A | Wall | int_wall | F3 N2 Apartment | 35.299 | 800 | 0.39 | 6.75 | G01 13mm gypsum board | 0.0127 | [10 empty] | 800 | 0.39 | 6.75 | G01 13mm gypsum board | 0.0127 | 358.6379 | 358.6379 |  |  | 2420.8061 | 2420.8061 |  |  | 4841.6122 | 139.8688 | 139.8688 |  |  | 279.7376
267 | F3 EIWALL N2A | Wall | int_wall | F3 N2 Apartment | 23.223 | 800 | 0.39 | 6.75 | G01 13mm gypsum board | 0.0127 | [10 empty] | 800 | 0.39 | 6.75 | G01 13mm gypsum board | 0.0127 | 235.9459 | 235.9459 |  |  | 1592.6345 | 1592.6345 |  |  | 3185.269 | 92.0189 | 92.0189 |  |  | 184.0378
268 | F3 NIWall S1A | Wall | int_wall | F3 S1 Apartment | 35.299 | 800 | 0.39 | 6.75 | G01 13mm gypsum board | 0.0127 | [10 empty] | 800 | 0.39 | 6.75 | G01 13mm gypsum board | 0.0127 | 358.6379 | 358.6379 |  |  | 2420.8061 | 2420.8061 |  |  | 4841.6122 | 139.8688 | 139.8688 |  |  | 279.7376
269 | F3 EIWALL S1A | Wall | int_wall | F3 S1 Apartment | 23.223 | 800 | 0.39 | 6.75 | G01 13mm gypsum board | 0.0127 | [10 empty] | 800 | 0.39 | 6.75 | G01 13mm gypsum board | 0.0127 | 235.9459 | 235.9459 |  |  | 1592.6345 | 1592.6345 |  |  | 3185.269 | 92.0189 | 92.0189 |  |  | 184.0378
270 | F3 NIWall S2A | Wall | int_wall | F3 S2 Apartment | 35.299 | 800 | 0.39 | 6.75 | G01 13mm gypsum board | 0.0127 | [10 empty] | 800 | 0.39 | 6.75 | G01 13mm gypsum board | 0.0127 | 358.6379 | 358.6379 |  |  | 2420.8061 | 2420.8061 |  |  | 4841.6122 | 139.8688 | 139.8688 |  |  | 279.7376
271 | F3 EIWALL S2A | Wall | int_wall | F3 S2 Apartment | 23.223 | 800 | 0.39 | 6.75 | G01 13mm gypsum board | 0.0127 | [10 empty] | 800 | 0.39 | 6.75 | G01 13mm gypsum board | 0.0127 | 235.9459 | 235.9459 |  |  | 1592.6345 | 1592.6345 |  |  | 3185.269 | 92.0189 | 92.0189 |  |  | 184.0378
272 | F4 NIWall SWA | Wall | int_wall | F4 SW Apartment | 35.299 | 800 | 0.39 | 6.75 | G01 13mm gypsum board | 0.0127 | [10 empty] | 800 | 0.39 | 6.75 | G01 13mm gypsum board | 0.0127 | 358.6379 | 358.6379 |  |  | 2420.8061 | 2420.8061 |  |  | 4841.6122 | 139.8688 | 139.8688 |  |  | 279.7376
273 | F4 EIWALL SWA | Wall | int_wall | F4 SW Apartment | 23.223 | 800 | 0.39 | 6.75 | G01 13mm gypsum board | 0.0127 | [10 empty] | 800 | 0.39 | 6.75 | G01 13mm gypsum board | 0.0127 | 235.9459 | 235.9459 |  |  | 1592.6345 | 1592.6345 |  |  | 3185.269 | 92.0189 | 92.0189 |  |  | 184.0378
274 | F4 SIWall NWA | Wall | int_wall | F4 NW Apartment | 35.299 | 800 | 0.39 | 6.75 | G01 13mm gypsum board | 0.0127 | [10 empty] | 800 | 0.39 | 6.75 | G01 13mm gypsum board | 0.0127 | 358.6379 | 358.6379 |  |  | 2420.8061 | 2420.8061 |  |  | 4841.6122 | 139.8688 | 139.8688 |  |  | 279.7376
275 | F4 EIWALL NWA | Wall | int_wall | F4 NW Apartment | 23.223 | 800 | 0.39 | 6.75 | G01 13mm gypsum board | 0.0127 | [10 empty] | 800 | 0.39 | 6.75 | G01 13mm gypsum board | 0.0127 | 235.9459 | 235.9459 |  |  | 1592.6345 | 1592.6345 |  |  | 3185.269 | 92.0189 | 92.0189 |  |  | 184.0378
276 | F4 NIWall SEA | Wall | int_wall | F4 SE Apartment | 35.299 | 800 | 0.39 | 6.75 | G01 13mm gypsum board | 0.0127 | [10 empty] | 800 | 0.39 | 6.75 | G01 13mm gypsum board | 0.0127 | 358.6379 | 358.6379 |  |  | 2420.8061 | 2420.8061 |  |  | 4841.6122 | 139.8688 | 139.8688 |  |  | 279.7376
277 | F4 SIWall NEA | Wall | int_wall | F4 NE Apartment | 35.299 | 800 | 0.39 | 6.75 | G01 13mm gypsum board | 0.0127 | [10 empty] | 800 | 0.39 | 6.75 | G01 13mm gypsum board | 0.0127 | 358.6379 | 358.6379 |  |  | 2420.8061 | 2420.8061 |  |  | 4841.6122 | 139.8688 | 139.8688 |  |  | 279.7376
278 | F4 SIWall N1A | Wall | int_wall | F4 N1 Apartment | 35.299 | 800 | 0.39 | 6.75 | G01 13mm gypsum board | 0.0127 | [10 empty] | 800 | 0.39 | 6.75 | G01 13mm gypsum board | 0.0127 | 358.6379 | 358.6379 |  |  | 2420.8061 | 2420.8061 |  |  | 4841.6122 | 139.8688 | 139.8688 |  |  | 279.7376
279 | F4 EIWALL N1A | Wall | int_wall | F4 N1 Apartment | 23.223 | 800 | 0.39 | 6.75 | G01 13mm gypsum board | 0.0127 | [10 empty] | 800 | 0.39 | 6.75 | G01 13mm gypsum board | 0.0127 | 235.9459 | 235.9459 |  |  | 1592.6345 | 1592.6345 |  |  | 3185.269 | 92.0189 | 92.0189 |  |  | 184.0378
280 | F4 SIWall N2A | Wall | int_wall | F4 N2 Apartment | 35.299 | 800 | 0.39 | 6.75 | G01 13mm gypsum board | 0.0127 | [10 empty] | 800 | 0.39 | 6.75 | G01 13mm gypsum board | 0.0127 | 358.6379 | 358.6379 |  |  | 2420.8061 | 2420.8061 |  |  | 4841.6122 | 139.8688 | 139.8688 |  |  | 279.7376
281 | F4 EIWALL N2A | Wall | int_wall | F4 N2 Apartment | 23.223 | 800 | 0.39 | 6.75 | G01 13mm gypsum board | 0.0127 | [10 empty] | 800 | 0.39 | 6.75 | G01 13mm gypsum board | 0.0127 | 235.9459 | 235.9459 |  |  | 1592.6345 | 1592.6345 |  |  | 3185.269 | 92.0189 | 92.0189 |  |  | 184.0378
282 | F4 NIWall S1A | Wall | int_wall | F4 S1 Apartment | 35.299 | 800 | 0.39 | 6.75 | G01 13mm gypsum board | 0.0127 | [10 empty] | 800 | 0.39 | 6.75 | G01 13mm gypsum board | 0.0127 | 358.6379 | 358.6379 |  |  | 2420.8061 | 2420.8061 |  |  | 4841.6122 | 139.8688 | 139.8688 |  |  | 279.7376
283 | F4 EIWALL S1A | Wall | int_wall | F4 S1 Apartment | 23.223 | 800 | 0.39 | 6.75 | G01 13mm gypsum board | 0.0127 | [10 empty] | 800 | 0.39 | 6.75 | G01 13mm gypsum board | 0.0127 | 235.9459 | 235.9459 |  |  | 1592.6345 | 1592.6345 |  |  | 3185.269 | 92.0189 | 92.0189 |  |  | 184.0378
284 | F4 NIWall S2A | Wall | int_wall | F4 S2 Apartment | 35.299 | 800 | 0.39 | 6.75 | G01 13mm gypsum board | 0.0127 | [10 empty] | 800 | 0.39 | 6.75 | G01 13mm gypsum board | 0.0127 | 358.6379 | 358.6379 |  |  | 2420.8061 | 2420.8061 |  |  | 4841.6122 | 139.8688 | 139.8688 |  |  | 279.7376
285 | F4 EIWALL S2A | Wall | int_wall | F4 S2 Apartment | 23.223 | 800 | 0.39 | 6.75 | G01 13mm gypsum board | 0.0127 | [10 empty] | 800 | 0.39 | 6.75 | G01 13mm gypsum board | 0.0127 | 235.9459 | 235.9459 |  |  | 1592.6345 | 1592.6345 |  |  | 3185.269 | 92.0189 | 92.0189 |  |  | 184.0378
286 | m NIWall SWA | Wall | int_wall | M SW Apartment | 35.299 | 800 | 0.39 | 6.75 | G01 13mm gypsum board | 0.0127 | [10 empty] | 800 | 0.39 | 6.75 | G01 13mm gypsum board | 0.0127 | 358.6379 | 358.6379 |  |  | 2420.8061 | 2420.8061 |  |  | 4841.6122 | 139.8688 | 139.8688 |  |  | 279.7376
287 | m EIWALL SWA | Wall | int_wall | M SW Apartment | 23.223 | 800 | 0.39 | 6.75 | G01 13mm gypsum board | 0.0127 | [10 empty] | 800 | 0.39 | 6.75 | G01 13mm gypsum board | 0.0127 | 235.9459 | 235.9459 |  |  | 1592.6345 | 1592.6345 |  |  | 3185.269 | 92.0189 | 92.0189 |  |  | 184.0378
288 | m SIWall NWA | Wall | int_wall | M NW Apartment | 35.299 | 800 | 0.39 | 6.75 | G01 13mm gypsum board | 0.0127 | [10 empty] | 800 | 0.39 | 6.75 | G01 13mm gypsum board | 0.0127 | 358.6379 | 358.6379 |  |  | 2420.8061 | 2420.8061 |  |  | 4841.6122 | 139.8688 | 139.8688 |  |  | 279.7376
289 | m EIWALL NWA | Wall | int_wall | M NW Apartment | 23.223 | 800 | 0.39 | 6.75 | G01 13mm gypsum board | 0.0127 | [10 empty] | 800 | 0.39 | 6.75 | G01 13mm gypsum board | 0.0127 | 235.9459 | 235.9459 |  |  | 1592.6345 | 1592.6345 |  |  | 3185.269 | 92.0189 | 92.0189 |  |  | 184.0378
290 | m NIWall SEA | Wall | int_wall | M SE Apartment | 35.299 | 800 | 0.39 | 6.75 | G01 13mm gypsum board | 0.0127 | [10 empty] | 800 | 0.39 | 6.75 | G01 13mm gypsum board | 0.0127 | 358.6379 | 358.6379 |  |  | 2420.8061 | 2420.8061 |  |  | 4841.6122 | 139.8688 | 139.8688 |  |  | 279.7376
291 | m SIWall NEA | Wall | int_wall | M NE Apartment | 35.299 | 800 | 0.39 | 6.75 | G01 13mm gypsum board | 0.0127 | [10 empty] | 800 | 0.39 | 6.75 | G01 13mm gypsum board | 0.0127 | 358.6379 | 358.6379 |  |  | 2420.8061 | 2420.8061 |  |  | 4841.6122 | 139.8688 | 139.8688 |  |  | 279.7376
292 | m SIWall N1A | Wall | int_wall | M N1 Apartment | 35.299 | 800 | 0.39 | 6.75 | G01 13mm gypsum board | 0.0127 | [10 empty] | 800 | 0.39 | 6.75 | G01 13mm gypsum board | 0.0127 | 358.6379 | 358.6379 |  |  | 2420.8061 | 2420.8061 |  |  | 4841.6122 | 139.8688 | 139.8688 |  |  | 279.7376
293 | m EIWALL N1A | Wall | int_wall | M N1 Apartment | 23.223 | 800 | 0.39 | 6.75 | G01 13mm gypsum board | 0.0127 | [10 empty] | 800 | 0.39 | 6.75 | G01 13mm gypsum board | 0.0127 | 235.9459 | 235.9459 |  |  | 1592.6345 | 1592.6345 |  |  | 3185.269 | 92.0189 | 92.0189 |  |  | 184.0378
294 | m SIWall N2A | Wall | int_wall | M N2 Apartment | 35.299 | 800 | 0.39 | 6.75 | G01 13mm gypsum board | 0.0127 | [10 empty] | 800 | 0.39 | 6.75 | G01 13mm gypsum board | 0.0127 | 358.6379 | 358.6379 |  |  | 2420.8061 | 2420.8061 |  |  | 4841.6122 | 139.8688 | 139.8688 |  |  | 279.7376
295 | m EIWALL N2A | Wall | int_wall | M N2 Apartment | 23.223 | 800 | 0.39 | 6.75 | G01 13mm gypsum board | 0.0127 | [10 empty] | 800 | 0.39 | 6.75 | G01 13mm gypsum board | 0.0127 | 235.9459 | 235.9459 |  |  | 1592.6345 | 1592.6345 |  |  | 3185.269 | 92.0189 | 92.0189 |  |  | 184.0378
296 | m NIWall S1A | Wall | int_wall | M S1 Apartment | 35.299 | 800 | 0.39 | 6.75 | G01 13mm gypsum board | 0.0127 | [10 empty] | 800 | 0.39 | 6.75 | G01 13mm gypsum board | 0.0127 | 358.6379 | 358.6379 |  |  | 2420.8061 | 2420.8061 |  |  | 4841.6122 | 139.8688 | 139.8688 |  |  | 279.7376
297 | m EIWALL S1A | Wall | int_wall | M S1 Apartment | 23.223 | 800 | 0.39 | 6.75 | G01 13mm gypsum board | 0.0127 | [10 empty] | 800 | 0.39 | 6.75 | G01 13mm gypsum board | 0.0127 | 235.9459 | 235.9459 |  |  | 1592.6345 | 1592.6345 |  |  | 3185.269 | 92.0189 | 92.0189 |  |  | 184.0378
298 | m NIWall S2A | Wall | int_wall | M S2 Apartment | 35.299 | 800 | 0.39 | 6.75 | G01 13mm gypsum board | 0.0127 | [10 empty] | 800 | 0.39 | 6.75 | G01 13mm gypsum board | 0.0127 | 358.6379 | 358.6379 |  |  | 2420.8061 | 2420.8061 |  |  | 4841.6122 | 139.8688 | 139.8688 |  |  | 279.7376
299 | m EIWALL S2A | Wall | int_wall | M S2 Apartment | 23.223 | 800 | 0.39 | 6.75 | G01 13mm gypsum board | 0.0127 | [10 empty] | 800 | 0.39 | 6.75 | G01 13mm gypsum board | 0.0127 | 235.9459 | 235.9459 |  |  | 1592.6345 | 1592.6345 |  |  | 3185.269 | 92.0189 | 92.0189 |  |  | 184.0378
300 | F6 NIWall SWA | Wall | int_wall | F6 SW Apartment | 35.299 | 800 | 0.39 | 6.75 | G01 13mm gypsum board | 0.0127 | [10 empty] | 800 | 0.39 | 6.75 | G01 13mm gypsum board | 0.0127 | 358.6379 | 358.6379 |  |  | 2420.8061 | 2420.8061 |  |  | 4841.6122 | 139.8688 | 139.8688 |  |  | 279.7376
301 | F6 EIWALL SWA | Wall | int_wall | F6 SW Apartment | 23.223 | 800 | 0.39 | 6.75 | G01 13mm gypsum board | 0.0127 | [10 empty] | 800 | 0.39 | 6.75 | G01 13mm gypsum board | 0.0127 | 235.9459 | 235.9459 |  |  | 1592.6345 | 1592.6345 |  |  | 3185.269 | 92.0189 | 92.0189 |  |  | 184.0378
302 | F6 SIWall NWA | Wall | int_wall | F6 NW Apartment | 35.299 | 800 | 0.39 | 6.75 | G01 13mm gypsum board | 0.0127 | [10 empty] | 800 | 0.39 | 6.75 | G01 13mm gypsum board | 0.0127 | 358.6379 | 358.6379 |  |  | 2420.8061 | 2420.8061 |  |  | 4841.6122 | 139.8688 | 139.8688 |  |  | 279.7376
303 | F6 EIWALL NWA | Wall | int_wall | F6 NW Apartment | 23.223 | 800 | 0.39 | 6.75 | G01 13mm gypsum board | 0.0127 | [10 empty] | 800 | 0.39 | 6.75 | G01 13mm gypsum board | 0.0127 | 235.9459 | 235.9459 |  |  | 1592.6345 | 1592.6345 |  |  | 3185.269 | 92.0189 | 92.0189 |  |  | 184.0378
304 | F6 NIWall SEA | Wall | int_wall | F6 SE Apartment | 35.299 | 800 | 0.39 | 6.75 | G01 13mm gypsum board | 0.0127 | [10 empty] | 800 | 0.39 | 6.75 | G01 13mm gypsum board | 0.0127 | 358.6379 | 358.6379 |  |  | 2420.8061 | 2420.8061 |  |  | 4841.6122 | 139.8688 | 139.8688 |  |  | 279.7376
305 | F6 SIWall NEA | Wall | int_wall | F6 NE Apartment | 35.299 | 800 | 0.39 | 6.75 | G01 13mm gypsum board | 0.0127 | [10 empty] | 800 | 0.39 | 6.75 | G01 13mm gypsum board | 0.0127 | 358.6379 | 358.6379 |  |  | 2420.8061 | 2420.8061 |  |  | 4841.6122 | 139.8688 | 139.8688 |  |  | 279.7376
306 | F6 SIWall N1A | Wall | int_wall | F6 N1 Apartment | 35.299 | 800 | 0.39 | 6.75 | G01 13mm gypsum board | 0.0127 | [10 empty] | 800 | 0.39 | 6.75 | G01 13mm gypsum board | 0.0127 | 358.6379 | 358.6379 |  |  | 2420.8061 | 2420.8061 |  |  | 4841.6122 | 139.8688 | 139.8688 |  |  | 279.7376
307 | F6 EIWALL N1A | Wall | int_wall | F6 N1 Apartment | 23.223 | 800 | 0.39 | 6.75 | G01 13mm gypsum board | 0.0127 | [10 empty] | 800 | 0.39 | 6.75 | G01 13mm gypsum board | 0.0127 | 235.9459 | 235.9459 |  |  | 1592.6345 | 1592.6345 |  |  | 3185.269 | 92.0189 | 92.0189 |  |  | 184.0378
308 | F6 SIWall N2A | Wall | int_wall | F6 N2 Apartment | 35.299 | 800 | 0.39 | 6.75 | G01 13mm gypsum board | 0.0127 | [10 empty] | 800 | 0.39 | 6.75 | G01 13mm gypsum board | 0.0127 | 358.6379 | 358.6379 |  |  | 2420.8061 | 2420.8061 |  |  | 4841.6122 | 139.8688 | 139.8688 |  |  | 279.7376
309 | F6 EIWALL N2A | Wall | int_wall | F6 N2 Apartment | 23.223 | 800 | 0.39 | 6.75 | G01 13mm gypsum board | 0.0127 | [10 empty] | 800 | 0.39 | 6.75 | G01 13mm gypsum board | 0.0127 | 235.9459 | 235.9459 |  |  | 1592.6345 | 1592.6345 |  |  | 3185.269 | 92.0189 | 92.0189 |  |  | 184.0378
310 | F6 NIWall S1A | Wall | int_wall | F6 S1 Apartment | 35.299 | 800 | 0.39 | 6.75 | G01 13mm gypsum board | 0.0127 | [10 empty] | 800 | 0.39 | 6.75 | G01 13mm gypsum board | 0.0127 | 358.6379 | 358.6379 |  |  | 2420.8061 | 2420.8061 |  |  | 4841.6122 | 139.8688 | 139.8688 |  |  | 279.7376
311 | F6 EIWALL S1A | Wall | int_wall | F6 S1 Apartment | 23.223 | 800 | 0.39 | 6.75 | G01 13mm gypsum board | 0.0127 | [10 empty] | 800 | 0.39 | 6.75 | G01 13mm gypsum board | 0.0127 | 235.9459 | 235.9459 |  |  | 1592.6345 | 1592.6345 |  |  | 3185.269 | 92.0189 | 92.0189 |  |  | 184.0378
312 | F6 NIWall S2A | Wall | int_wall | F6 S2 Apartment | 35.299 | 800 | 0.39 | 6.75 | G01 13mm gypsum board | 0.0127 | [10 empty] | 800 | 0.39 | 6.75 | G01 13mm gypsum board | 0.0127 | 358.6379 | 358.6379 |  |  | 2420.8061 | 2420.8061 |  |  | 4841.6122 | 139.8688 | 139.8688 |  |  | 279.7376
313 | F6 EIWALL S2A | Wall | int_wall | F6 S2 Apartment | 23.223 | 800 | 0.39 | 6.75 | G01 13mm gypsum board | 0.0127 | [10 empty] | 800 | 0.39 | 6.75 | G01 13mm gypsum board | 0.0127 | 235.9459 | 235.9459 |  |  | 1592.6345 | 1592.6345 |  |  | 3185.269 | 92.0189 | 92.0189 |  |  | 184.0378
314 | F7 NIWall SWA | Wall | int_wall | F7 SW Apartment | 35.299 | 800 | 0.39 | 6.75 | G01 13mm gypsum board | 0.0127 | [10 empty] | 800 | 0.39 | 6.75 | G01 13mm gypsum board | 0.0127 | 358.6379 | 358.6379 |  |  | 2420.8061 | 2420.8061 |  |  | 4841.6122 | 139.8688 | 139.8688 |  |  | 279.7376
315 | F7 EIWALL SWA | Wall | int_wall | F7 SW Apartment | 23.223 | 800 | 0.39 | 6.75 | G01 13mm gypsum board | 0.0127 | [10 empty] | 800 | 0.39 | 6.75 | G01 13mm gypsum board | 0.0127 | 235.9459 | 235.9459 |  |  | 1592.6345 | 1592.6345 |  |  | 3185.269 | 92.0189 | 92.0189 |  |  | 184.0378
316 | F7 SIWall NWA | Wall | int_wall | F7 NW Apartment | 35.299 | 800 | 0.39 | 6.75 | G01 13mm gypsum board | 0.0127 | [10 empty] | 800 | 0.39 | 6.75 | G01 13mm gypsum board | 0.0127 | 358.6379 | 358.6379 |  |  | 2420.8061 | 2420.8061 |  |  | 4841.6122 | 139.8688 | 139.8688 |  |  | 279.7376
317 | F7 EIWALL NWA | Wall | int_wall | F7 NW Apartment | 23.223 | 800 | 0.39 | 6.75 | G01 13mm gypsum board | 0.0127 | [10 empty] | 800 | 0.39 | 6.75 | G01 13mm gypsum board | 0.0127 | 235.9459 | 235.9459 |  |  | 1592.6345 | 1592.6345 |  |  | 3185.269 | 92.0189 | 92.0189 |  |  | 184.0378
318 | F7 NIWall SEA | Wall | int_wall | F7 SE Apartment | 35.299 | 800 | 0.39 | 6.75 | G01 13mm gypsum board | 0.0127 | [10 empty] | 800 | 0.39 | 6.75 | G01 13mm gypsum board | 0.0127 | 358.6379 | 358.6379 |  |  | 2420.8061 | 2420.8061 |  |  | 4841.6122 | 139.8688 | 139.8688 |  |  | 279.7376
319 | F7 SIWall NEA | Wall | int_wall | F7 NE Apartment | 35.299 | 800 | 0.39 | 6.75 | G01 13mm gypsum board | 0.0127 | [10 empty] | 800 | 0.39 | 6.75 | G01 13mm gypsum board | 0.0127 | 358.6379 | 358.6379 |  |  | 2420.8061 | 2420.8061 |  |  | 4841.6122 | 139.8688 | 139.8688 |  |  | 279.7376
320 | F7 SIWall N1A | Wall | int_wall | F7 N1 Apartment | 35.299 | 800 | 0.39 | 6.75 | G01 13mm gypsum board | 0.0127 | [10 empty] | 800 | 0.39 | 6.75 | G01 13mm gypsum board | 0.0127 | 358.6379 | 358.6379 |  |  | 2420.8061 | 2420.8061 |  |  | 4841.6122 | 139.8688 | 139.8688 |  |  | 279.7376
321 | F7 EIWALL N1A | Wall | int_wall | F7 N1 Apartment | 23.223 | 800 | 0.39 | 6.75 | G01 13mm gypsum board | 0.0127 | [10 empty] | 800 | 0.39 | 6.75 | G01 13mm gypsum board | 0.0127 | 235.9459 | 235.9459 |  |  | 1592.6345 | 1592.6345 |  |  | 3185.269 | 92.0189 | 92.0189 |  |  | 184.0378
322 | F7 SIWall N2A | Wall | int_wall | F7 N2 Apartment | 35.299 | 800 | 0.39 | 6.75 | G01 13mm gypsum board | 0.0127 | [10 empty] | 800 | 0.39 | 6.75 | G01 13mm gypsum board | 0.0127 | 358.6379 | 358.6379 |  |  | 2420.8061 | 2420.8061 |  |  | 4841.6122 | 139.8688 | 139.8688 |  |  | 279.7376
323 | F7 EIWALL N2A | Wall | int_wall | F7 N2 Apartment | 23.223 | 800 | 0.39 | 6.75 | G01 13mm gypsum board | 0.0127 | [10 empty] | 800 | 0.39 | 6.75 | G01 13mm gypsum board | 0.0127 | 235.9459 | 235.9459 |  |  | 1592.6345 | 1592.6345 |  |  | 3185.269 | 92.0189 | 92.0189 |  |  | 184.0378
324 | F7 NIWall S1A | Wall | int_wall | F7 S1 Apartment | 35.299 | 800 | 0.39 | 6.75 | G01 13mm gypsum board | 0.0127 | [10 empty] | 800 | 0.39 | 6.75 | G01 13mm gypsum board | 0.0127 | 358.6379 | 358.6379 |  |  | 2420.8061 | 2420.8061 |  |  | 4841.6122 | 139.8688 | 139.8688 |  |  | 279.7376
325 | F7 EIWALL S1A | Wall | int_wall | F7 S1 Apartment | 23.223 | 800 | 0.39 | 6.75 | G01 13mm gypsum board | 0.0127 | [10 empty] | 800 | 0.39 | 6.75 | G01 13mm gypsum board | 0.0127 | 235.9459 | 235.9459 |  |  | 1592.6345 | 1592.6345 |  |  | 3185.269 | 92.0189 | 92.0189 |  |  | 184.0378
326 | F7 NIWall S2A | Wall | int_wall | F7 S2 Apartment | 35.299 | 800 | 0.39 | 6.75 | G01 13mm gypsum board | 0.0127 | [10 empty] | 800 | 0.39 | 6.75 | G01 13mm gypsum board | 0.0127 | 358.6379 | 358.6379 |  |  | 2420.8061 | 2420.8061 |  |  | 4841.6122 | 139.8688 | 139.8688 |  |  | 279.7376
327 | F7 EIWALL S2A | Wall | int_wall | F7 S2 Apartment | 23.223 | 800 | 0.39 | 6.75 | G01 13mm gypsum board | 0.0127 | [10 empty] | 800 | 0.39 | 6.75 | G01 13mm gypsum board | 0.0127 | 235.9459 | 235.9459 |  |  | 1592.6345 | 1592.6345 |  |  | 3185.269 | 92.0189 | 92.0189 |  |  | 184.0378
328 | F8 NIWall SWA | Wall | int_wall | F8 SW Apartment | 35.299 | 800 | 0.39 | 6.75 | G01 13mm gypsum board | 0.0127 | [10 empty] | 800 | 0.39 | 6.75 | G01 13mm gypsum board | 0.0127 | 358.6379 | 358.6379 |  |  | 2420.8061 | 2420.8061 |  |  | 4841.6122 | 139.8688 | 139.8688 |  |  | 279.7376
329 | F8 EIWALL SWA | Wall | int_wall | F8 SW Apartment | 23.223 | 800 | 0.39 | 6.75 | G01 13mm gypsum board | 0.0127 | [10 empty] | 800 | 0.39 | 6.75 | G01 13mm gypsum board | 0.0127 | 235.9459 | 235.9459 |  |  | 1592.6345 | 1592.6345 |  |  | 3185.269 | 92.0189 | 92.0189 |  |  | 184.0378
330 | F8 SIWall NWA | Wall | int_wall | F8 NW Apartment | 35.299 | 800 | 0.39 | 6.75 | G01 13mm gypsum board | 0.0127 | [10 empty] | 800 | 0.39 | 6.75 | G01 13mm gypsum board | 0.0127 | 358.6379 | 358.6379 |  |  | 2420.8061 | 2420.8061 |  |  | 4841.6122 | 139.8688 | 139.8688 |  |  | 279.7376
331 | F8 EIWALL NWA | Wall | int_wall | F8 NW Apartment | 23.223 | 800 | 0.39 | 6.75 | G01 13mm gypsum board | 0.0127 | [10 empty] | 800 | 0.39 | 6.75 | G01 13mm gypsum board | 0.0127 | 235.9459 | 235.9459 |  |  | 1592.6345 | 1592.6345 |  |  | 3185.269 | 92.0189 | 92.0189 |  |  | 184.0378
332 | F8 NIWall SEA | Wall | int_wall | F8 SE Apartment | 35.299 | 800 | 0.39 | 6.75 | G01 13mm gypsum board | 0.0127 | [10 empty] | 800 | 0.39 | 6.75 | G01 13mm gypsum board | 0.0127 | 358.6379 | 358.6379 |  |  | 2420.8061 | 2420.8061 |  |  | 4841.6122 | 139.8688 | 139.8688 |  |  | 279.7376
333 | F8 SIWall NEA | Wall | int_wall | F8 NE Apartment | 35.299 | 800 | 0.39 | 6.75 | G01 13mm gypsum board | 0.0127 | [10 empty] | 800 | 0.39 | 6.75 | G01 13mm gypsum board | 0.0127 | 358.6379 | 358.6379 |  |  | 2420.8061 | 2420.8061 |  |  | 4841.6122 | 139.8688 | 139.8688 |  |  | 279.7376
334 | F8 SIWall N1A | Wall | int_wall | F8 N1 Apartment | 35.299 | 800 | 0.39 | 6.75 | G01 13mm gypsum board | 0.0127 | [10 empty] | 800 | 0.39 | 6.75 | G01 13mm gypsum board | 0.0127 | 358.6379 | 358.6379 |  |  | 2420.8061 | 2420.8061 |  |  | 4841.6122 | 139.8688 | 139.8688 |  |  | 279.7376
335 | F8 EIWALL N1A | Wall | int_wall | F8 N1 Apartment | 23.223 | 800 | 0.39 | 6.75 | G01 13mm gypsum board | 0.0127 | [10 empty] | 800 | 0.39 | 6.75 | G01 13mm gypsum board | 0.0127 | 235.9459 | 235.9459 |  |  | 1592.6345 | 1592.6345 |  |  | 3185.269 | 92.0189 | 92.0189 |  |  | 184.0378
336 | F8 SIWall N2A | Wall | int_wall | F8 N2 Apartment | 35.299 | 800 | 0.39 | 6.75 | G01 13mm gypsum board | 0.0127 | [10 empty] | 800 | 0.39 | 6.75 | G01 13mm gypsum board | 0.0127 | 358.6379 | 358.6379 |  |  | 2420.8061 | 2420.8061 |  |  | 4841.6122 | 139.8688 | 139.8688 |  |  | 279.7376
337 | F8 EIWALL N2A | Wall | int_wall | F8 N2 Apartment | 23.223 | 800 | 0.39 | 6.75 | G01 13mm gypsum board | 0.0127 | [10 empty] | 800 | 0.39 | 6.75 | G01 13mm gypsum board | 0.0127 | 235.9459 | 235.9459 |  |  | 1592.6345 | 1592.6345 |  |  | 3185.269 | 92.0189 | 92.0189 |  |  | 184.0378
338 | F8 NIWall S1A | Wall | int_wall | F8 S1 Apartment | 35.299 | 800 | 0.39 | 6.75 | G01 13mm gypsum board | 0.0127 | [10 empty] | 800 | 0.39 | 6.75 | G01 13mm gypsum board | 0.0127 | 358.6379 | 358.6379 |  |  | 2420.8061 | 2420.8061 |  |  | 4841.6122 | 139.8688 | 139.8688 |  |  | 279.7376
339 | F8 EIWALL S1A | Wall | int_wall | F8 S1 Apartment | 23.223 | 800 | 0.39 | 6.75 | G01 13mm gypsum board | 0.0127 | [10 empty] | 800 | 0.39 | 6.75 | G01 13mm gypsum board | 0.0127 | 235.9459 | 235.9459 |  |  | 1592.6345 | 1592.6345 |  |  | 3185.269 | 92.0189 | 92.0189 |  |  | 184.0378
340 | F8 NIWall S2A | Wall | int_wall | F8 S2 Apartment | 35.299 | 800 | 0.39 | 6.75 | G01 13mm gypsum board | 0.0127 | [10 empty] | 800 | 0.39 | 6.75 | G01 13mm gypsum board | 0.0127 | 358.6379 | 358.6379 |  |  | 2420.8061 | 2420.8061 |  |  | 4841.6122 | 139.8688 | 139.8688 |  |  | 279.7376
341 | F8 EIWALL S2A | Wall | int_wall | F8 S2 Apartment | 23.223 | 800 | 0.39 | 6.75 | G01 13mm gypsum board | 0.0127 | [10 empty] | 800 | 0.39 | 6.75 | G01 13mm gypsum board | 0.0127 | 235.9459 | 235.9459 |  |  | 1592.6345 | 1592.6345 |  |  | 3185.269 | 92.0189 | 92.0189 |  |  | 184.0378
342 | F9 NIWall SWA | Wall | int_wall | F9 SW Apartment | 35.299 | 800 | 0.39 | 6.75 | G01 13mm gypsum board | 0.0127 | [10 empty] | 800 | 0.39 | 6.75 | G01 13mm gypsum board | 0.0127 | 358.6379 | 358.6379 |  |  | 2420.8061 | 2420.8061 |  |  | 4841.6122 | 139.8688 | 139.8688 |  |  | 279.7376
343 | F9 EIWALL SWA | Wall | int_wall | F9 SW Apartment | 23.223 | 800 | 0.39 | 6.75 | G01 13mm gypsum board | 0.0127 | [10 empty] | 800 | 0.39 | 6.75 | G01 13mm gypsum board | 0.0127 | 235.9459 | 235.9459 |  |  | 1592.6345 | 1592.6345 |  |  | 3185.269 | 92.0189 | 92.0189 |  |  | 184.0378
344 | F9 SIWall NWA | Wall | int_wall | F9 NW Apartment | 35.299 | 800 | 0.39 | 6.75 | G01 13mm gypsum board | 0.0127 | [10 empty] | 800 | 0.39 | 6.75 | G01 13mm gypsum board | 0.0127 | 358.6379 | 358.6379 |  |  | 2420.8061 | 2420.8061 |  |  | 4841.6122 | 139.8688 | 139.8688 |  |  | 279.7376
345 | F9 EIWALL NWA | Wall | int_wall | F9 NW Apartment | 23.223 | 800 | 0.39 | 6.75 | G01 13mm gypsum board | 0.0127 | [10 empty] | 800 | 0.39 | 6.75 | G01 13mm gypsum board | 0.0127 | 235.9459 | 235.9459 |  |  | 1592.6345 | 1592.6345 |  |  | 3185.269 | 92.0189 | 92.0189 |  |  | 184.0378
346 | F9 NIWall SEA | Wall | int_wall | F9 SE Apartment | 35.299 | 800 | 0.39 | 6.75 | G01 13mm gypsum board | 0.0127 | [10 empty] | 800 | 0.39 | 6.75 | G01 13mm gypsum board | 0.0127 | 358.6379 | 358.6379 |  |  | 2420.8061 | 2420.8061 |  |  | 4841.6122 | 139.8688 | 139.8688 |  |  | 279.7376
347 | F9 SIWall NEA | Wall | int_wall | F9 NE Apartment | 35.299 | 800 | 0.39 | 6.75 | G01 13mm gypsum board | 0.0127 | [10 empty] | 800 | 0.39 | 6.75 | G01 13mm gypsum board | 0.0127 | 358.6379 | 358.6379 |  |  | 2420.8061 | 2420.8061 |  |  | 4841.6122 | 139.8688 | 139.8688 |  |  | 279.7376
348 | F9 SIWall N1A | Wall | int_wall | F9 N1 Apartment | 35.299 | 800 | 0.39 | 6.75 | G01 13mm gypsum board | 0.0127 | [10 empty] | 800 | 0.39 | 6.75 | G01 13mm gypsum board | 0.0127 | 358.6379 | 358.6379 |  |  | 2420.8061 | 2420.8061 |  |  | 4841.6122 | 139.8688 | 139.8688 |  |  | 279.7376
349 | F9 EIWALL N1A | Wall | int_wall | F9 N1 Apartment | 23.223 | 800 | 0.39 | 6.75 | G01 13mm gypsum board | 0.0127 | [10 empty] | 800 | 0.39 | 6.75 | G01 13mm gypsum board | 0.0127 | 235.9459 | 235.9459 |  |  | 1592.6345 | 1592.6345 |  |  | 3185.269 | 92.0189 | 92.0189 |  |  | 184.0378
350 | F9 SIWall N2A | Wall | int_wall | F9 N2 Apartment | 35.299 | 800 | 0.39 | 6.75 | G01 13mm gypsum board | 0.0127 | [10 empty] | 800 | 0.39 | 6.75 | G01 13mm gypsum board | 0.0127 | 358.6379 | 358.6379 |  |  | 2420.8061 | 2420.8061 |  |  | 4841.6122 | 139.8688 | 139.8688 |  |  | 279.7376
351 | F9 EIWALL N2A | Wall | int_wall | F9 N2 Apartment | 23.223 | 800 | 0.39 | 6.75 | G01 13mm gypsum board | 0.0127 | [10 empty] | 800 | 0.39 | 6.75 | G01 13mm gypsum board | 0.0127 | 235.9459 | 235.9459 |  |  | 1592.6345 | 1592.6345 |  |  | 3185.269 | 92.0189 | 92.0189 |  |  | 184.0378
352 | F9 NIWall S1A | Wall | int_wall | F9 S1 Apartment | 35.299 | 800 | 0.39 | 6.75 | G01 13mm gypsum board | 0.0127 | [10 empty] | 800 | 0.39 | 6.75 | G01 13mm gypsum board | 0.0127 | 358.6379 | 358.6379 |  |  | 2420.8061 | 2420.8061 |  |  | 4841.6122 | 139.8688 | 139.8688 |  |  | 279.7376
353 | F9 EIWALL S1A | Wall | int_wall | F9 S1 Apartment | 23.223 | 800 | 0.39 | 6.75 | G01 13mm gypsum board | 0.0127 | [10 empty] | 800 | 0.39 | 6.75 | G01 13mm gypsum board | 0.0127 | 235.9459 | 235.9459 |  |  | 1592.6345 | 1592.6345 |  |  | 3185.269 | 92.0189 | 92.0189 |  |  | 184.0378
354 | F9 NIWall S2A | Wall | int_wall | F9 S2 Apartment | 35.299 | 800 | 0.39 | 6.75 | G01 13mm gypsum board | 0.0127 | [10 empty] | 800 | 0.39 | 6.75 | G01 13mm gypsum board | 0.0127 | 358.6379 | 358.6379 |  |  | 2420.8061 | 2420.8061 |  |  | 4841.6122 | 139.8688 | 139.8688 |  |  | 279.7376
355 | F9 EIWALL S2A | Wall | int_wall | F9 S2 Apartment | 23.223 | 800 | 0.39 | 6.75 | G01 13mm gypsum board | 0.0127 | [10 empty] | 800 | 0.39 | 6.75 | G01 13mm gypsum board | 0.0127 | 235.9459 | 235.9459 |  |  | 1592.6345 | 1592.6345 |  |  | 3185.269 | 92.0189 | 92.0189 |  |  | 184.0378
356 | t NIWall SWA | Wall | int_wall | T SW Apartment | 35.299 | 800 | 0.39 | 6.75 | G01 13mm gypsum board | 0.0127 | [10 empty] | 800 | 0.39 | 6.75 | G01 13mm gypsum board | 0.0127 | 358.6379 | 358.6379 |  |  | 2420.8061 | 2420.8061 |  |  | 4841.6122 | 139.8688 | 139.8688 |  |  | 279.7376
357 | t EIWALL SWA | Wall | int_wall | T SW Apartment | 23.223 | 800 | 0.39 | 6.75 | G01 13mm gypsum board | 0.0127 | [10 empty] | 800 | 0.39 | 6.75 | G01 13mm gypsum board | 0.0127 | 235.9459 | 235.9459 |  |  | 1592.6345 | 1592.6345 |  |  | 3185.269 | 92.0189 | 92.0189 |  |  | 184.0378
358 | t SIWall NWA | Wall | int_wall | T NW Apartment | 35.299 | 800 | 0.39 | 6.75 | G01 13mm gypsum board | 0.0127 | [10 empty] | 800 | 0.39 | 6.75 | G01 13mm gypsum board | 0.0127 | 358.6379 | 358.6379 |  |  | 2420.8061 | 2420.8061 |  |  | 4841.6122 | 139.8688 | 139.8688 |  |  | 279.7376
359 | t EIWALL NWA | Wall | int_wall | T NW Apartment | 23.223 | 800 | 0.39 | 6.75 | G01 13mm gypsum board | 0.0127 | [10 empty] | 800 | 0.39 | 6.75 | G01 13mm gypsum board | 0.0127 | 235.9459 | 235.9459 |  |  | 1592.6345 | 1592.6345 |  |  | 3185.269 | 92.0189 | 92.0189 |  |  | 184.0378
360 | t NIWall SEA | Wall | int_wall | T SE Apartment | 35.299 | 800 | 0.39 | 6.75 | G01 13mm gypsum board | 0.0127 | [10 empty] | 800 | 0.39 | 6.75 | G01 13mm gypsum board | 0.0127 | 358.6379 | 358.6379 |  |  | 2420.8061 | 2420.8061 |  |  | 4841.6122 | 139.8688 | 139.8688 |  |  | 279.7376
361 | t SIWall NEA | Wall | int_wall | T NE Apartment | 35.299 | 800 | 0.39 | 6.75 | G01 13mm gypsum board | 0.0127 | [10 empty] | 800 | 0.39 | 6.75 | G01 13mm gypsum board | 0.0127 | 358.6379 | 358.6379 |  |  | 2420.8061 | 2420.8061 |  |  | 4841.6122 | 139.8688 | 139.8688 |  |  | 279.7376
362 | t SIWall N1A | Wall | int_wall | T N1 Apartment | 35.299 | 800 | 0.39 | 6.75 | G01 13mm gypsum board | 0.0127 | [10 empty] | 800 | 0.39 | 6.75 | G01 13mm gypsum board | 0.0127 | 358.6379 | 358.6379 |  |  | 2420.8061 | 2420.8061 |  |  | 4841.6122 | 139.8688 | 139.8688 |  |  | 279.7376
363 | t EIWALL N1A | Wall | int_wall | T N1 Apartment | 23.223 | 800 | 0.39 | 6.75 | G01 13mm gypsum board | 0.0127 | [10 empty] | 800 | 0.39 | 6.75 | G01 13mm gypsum board | 0.0127 | 235.9459 | 235.9459 |  |  | 1592.6345 | 1592.6345 |  |  | 3185.269 | 92.0189 | 92.0189 |  |  | 184.0378
364 | t SIWall N2A | Wall | int_wall | T N2 Apartment | 35.299 | 800 | 0.39 | 6.75 | G01 13mm gypsum board | 0.0127 | [10 empty] | 800 | 0.39 | 6.75 | G01 13mm gypsum board | 0.0127 | 358.6379 | 358.6379 |  |  | 2420.8061 | 2420.8061 |  |  | 4841.6122 | 139.8688 | 139.8688 |  |  | 279.7376
365 | t EIWALL N2A | Wall | int_wall | T N2 Apartment | 23.223 | 800 | 0.39 | 6.75 | G01 13mm gypsum board | 0.0127 | [10 empty] | 800 | 0.39 | 6.75 | G01 13mm gypsum board | 0.0127 | 235.9459 | 235.9459 |  |  | 1592.6345 | 1592.6345 |  |  | 3185.269 | 92.0189 | 92.0189 |  |  | 184.0378
366 | t NIWall S1A | Wall | int_wall | T S1 Apartment | 35.299 | 800 | 0.39 | 6.75 | G01 13mm gypsum board | 0.0127 | [10 empty] | 800 | 0.39 | 6.75 | G01 13mm gypsum board | 0.0127 | 358.6379 | 358.6379 |  |  | 2420.8061 | 2420.8061 |  |  | 4841.6122 | 139.8688 | 139.8688 |  |  | 279.7376
367 | t EIWALL S1A | Wall | int_wall | T S1 Apartment | 23.223 | 800 | 0.39 | 6.75 | G01 13mm gypsum board | 0.0127 | [10 empty] | 800 | 0.39 | 6.75 | G01 13mm gypsum board | 0.0127 | 235.9459 | 235.9459 |  |  | 1592.6345 | 1592.6345 |  |  | 3185.269 | 92.0189 | 92.0189 |  |  | 184.0378
368 | t NIWall S2A | Wall | int_wall | T S2 Apartment | 35.299 | 800 | 0.39 | 6.75 | G01 13mm gypsum board | 0.0127 | [10 empty] | 800 | 0.39 | 6.75 | G01 13mm gypsum board | 0.0127 | 358.6379 | 358.6379 |  |  | 2420.8061 | 2420.8061 |  |  | 4841.6122 | 139.8688 | 139.8688 |  |  | 279.7376
369 | t EIWALL S2A | Wall | int_wall | T S2 Apartment | 23.223 | 800 | 0.39 | 6.75 | G01 13mm gypsum board | 0.0127 | [10 empty] | 800 | 0.39 | 6.75 | G01 13mm gypsum board | 0.0127 | 235.9459 | 235.9459 |  |  | 1592.6345 | 1592.6345 |  |  | 3185.269 | 92.0189 | 92.0189 |  |  | 184.0378
370 | F2 GFloor SWA | Floor | int_slab_floor | F2 SW Apartment | 88.2487 | 110 | 3.9 | 74 | CP02 CARPET PAD | 0.00635 | [10 empty] | 2322 | 0.113 | 0.78 | 100mm Normalweight concrete floor | 0.1016 | 20819.2058 | 61.6417 |  |  | 16238.9805 | 4561.4862 |  |  | 20800.4667 | 2352.5703 | 240.4027 |  |  | 2592.9729
371 | F2 GFloor NWA | Floor | int_slab_floor | F2 NW Apartment | 88.2487 | 110 | 3.9 | 74 | CP02 CARPET PAD | 0.00635 | [10 empty] | 2322 | 0.113 | 0.78 | 100mm Normalweight concrete floor | 0.1016 | 20819.2058 | 61.6417 |  |  | 16238.9805 | 4561.4862 |  |  | 20800.4667 | 2352.5703 | 240.4027 |  |  | 2592.9729
372 | F2 GFloor SEA | Floor | int_slab_floor | F2 SE Apartment | 88.2487 | 110 | 3.9 | 74 | CP02 CARPET PAD | 0.00635 | [10 empty] | 2322 | 0.113 | 0.78 | 100mm Normalweight concrete floor | 0.1016 | 20819.2058 | 61.6417 |  |  | 16238.9805 | 4561.4862 |  |  | 20800.4667 | 2352.5703 | 240.4027 |  |  | 2592.9729
373 | F2 GFloor NEA | Floor | int_slab_floor | F2 NE Apartment | 88.2487 | 110 | 3.9 | 74 | CP02 CARPET PAD | 0.00635 | [10 empty] | 2322 | 0.113 | 0.78 | 100mm Normalweight concrete floor | 0.1016 | 20819.2058 | 61.6417 |  |  | 16238.9805 | 4561.4862 |  |  | 20800.4667 | 2352.5703 | 240.4027 |  |  | 2592.9729
374 | F2 GFloor N1A | Floor | int_slab_floor | F2 N1 Apartment | 88.2487 | 110 | 3.9 | 74 | CP02 CARPET PAD | 0.00635 | [10 empty] | 2322 | 0.113 | 0.78 | 100mm Normalweight concrete floor | 0.1016 | 20819.2058 | 61.6417 |  |  | 16238.9805 | 4561.4862 |  |  | 20800.4667 | 2352.5703 | 240.4027 |  |  | 2592.9729
375 | F2 GFloor N2A | Floor | int_slab_floor | F2 N2 Apartment | 88.2487 | 110 | 3.9 | 74 | CP02 CARPET PAD | 0.00635 | [10 empty] | 2322 | 0.113 | 0.78 | 100mm Normalweight concrete floor | 0.1016 | 20819.2058 | 61.6417 |  |  | 16238.9805 | 4561.4862 |  |  | 20800.4667 | 2352.5703 | 240.4027 |  |  | 2592.9729
376 | F2 GFloor S1A | Floor | int_slab_floor | F2 S1 Apartment | 88.2487 | 110 | 3.9 | 74 | CP02 CARPET PAD | 0.00635 | [10 empty] | 2322 | 0.113 | 0.78 | 100mm Normalweight concrete floor | 0.1016 | 20819.2058 | 61.6417 |  |  | 16238.9805 | 4561.4862 |  |  | 20800.4667 | 2352.5703 | 240.4027 |  |  | 2592.9729
377 | F2 GFloor S2A | Floor | int_slab_floor | F2 S2 Apartment | 88.2487 | 110 | 3.9 | 74 | CP02 CARPET PAD | 0.00635 | [10 empty] | 2322 | 0.113 | 0.78 | 100mm Normalweight concrete floor | 0.1016 | 20819.2058 | 61.6417 |  |  | 16238.9805 | 4561.4862 |  |  | 20800.4667 | 2352.5703 | 240.4027 |  |  | 2592.9729
378 | F2 Floor C | Floor | int_slab_floor | F2 Corridor | 77.6585 | 110 | 3.9 | 74 | CP02 CARPET PAD | 0.00635 | [10 empty] | 2322 | 0.113 | 0.78 | 100mm Normalweight concrete floor | 0.1016 | 18320.8095 | 54.2444 |  |  | 14290.2314 | 4014.0878 |  |  | 18304.3192 | 2070.2515 | 211.5533 |  |  | 2281.8047
379 | F3 GFloor SWA | Floor | int_slab_floor | F3 SW Apartment | 88.2487 | 110 | 3.9 | 74 | CP02 CARPET PAD | 0.00635 | [10 empty] | 2322 | 0.113 | 0.78 | 100mm Normalweight concrete floor | 0.1016 | 20819.2058 | 61.6417 |  |  | 16238.9805 | 4561.4862 |  |  | 20800.4667 | 2352.5703 | 240.4027 |  |  | 2592.9729
380 | F3 GFloor NWA | Floor | int_slab_floor | F3 NW Apartment | 88.2487 | 110 | 3.9 | 74 | CP02 CARPET PAD | 0.00635 | [10 empty] | 2322 | 0.113 | 0.78 | 100mm Normalweight concrete floor | 0.1016 | 20819.2058 | 61.6417 |  |  | 16238.9805 | 4561.4862 |  |  | 20800.4667 | 2352.5703 | 240.4027 |  |  | 2592.9729
381 | F3 GFloor SEA | Floor | int_slab_floor | F3 SE Apartment | 88.2487 | 110 | 3.9 | 74 | CP02 CARPET PAD | 0.00635 | [10 empty] | 2322 | 0.113 | 0.78 | 100mm Normalweight concrete floor | 0.1016 | 20819.2058 | 61.6417 |  |  | 16238.9805 | 4561.4862 |  |  | 20800.4667 | 2352.5703 | 240.4027 |  |  | 2592.9729
382 | F3 GFloor NEA | Floor | int_slab_floor | F3 NE Apartment | 88.2487 | 110 | 3.9 | 74 | CP02 CARPET PAD | 0.00635 | [10 empty] | 2322 | 0.113 | 0.78 | 100mm Normalweight concrete floor | 0.1016 | 20819.2058 | 61.6417 |  |  | 16238.9805 | 4561.4862 |  |  | 20800.4667 | 2352.5703 | 240.4027 |  |  | 2592.9729
383 | F3 GFloor N1A | Floor | int_slab_floor | F3 N1 Apartment | 88.2487 | 110 | 3.9 | 74 | CP02 CARPET PAD | 0.00635 | [10 empty] | 2322 | 0.113 | 0.78 | 100mm Normalweight concrete floor | 0.1016 | 20819.2058 | 61.6417 |  |  | 16238.9805 | 4561.4862 |  |  | 20800.4667 | 2352.5703 | 240.4027 |  |  | 2592.9729
384 | F3 GFloor N2A | Floor | int_slab_floor | F3 N2 Apartment | 88.2487 | 110 | 3.9 | 74 | CP02 CARPET PAD | 0.00635 | [10 empty] | 2322 | 0.113 | 0.78 | 100mm Normalweight concrete floor | 0.1016 | 20819.2058 | 61.6417 |  |  | 16238.9805 | 4561.4862 |  |  | 20800.4667 | 2352.5703 | 240.4027 |  |  | 2592.9729
385 | F3 GFloor S1A | Floor | int_slab_floor | F3 S1 Apartment | 88.2487 | 110 | 3.9 | 74 | CP02 CARPET PAD | 0.00635 | [10 empty] | 2322 | 0.113 | 0.78 | 100mm Normalweight concrete floor | 0.1016 | 20819.2058 | 61.6417 |  |  | 16238.9805 | 4561.4862 |  |  | 20800.4667 | 2352.5703 | 240.4027 |  |  | 2592.9729
386 | F3 GFloor S2A | Floor | int_slab_floor | F3 S2 Apartment | 88.2487 | 110 | 3.9 | 74 | CP02 CARPET PAD | 0.00635 | [10 empty] | 2322 | 0.113 | 0.78 | 100mm Normalweight concrete floor | 0.1016 | 20819.2058 | 61.6417 |  |  | 16238.9805 | 4561.4862 |  |  | 20800.4667 | 2352.5703 | 240.4027 |  |  | 2592.9729
387 | F3 Floor C | Floor | int_slab_floor | F3 Corridor | 77.6585 | 110 | 3.9 | 74 | CP02 CARPET PAD | 0.00635 | [10 empty] | 2322 | 0.113 | 0.78 | 100mm Normalweight concrete floor | 0.1016 | 18320.8095 | 54.2444 |  |  | 14290.2314 | 4014.0878 |  |  | 18304.3192 | 2070.2515 | 211.5533 |  |  | 2281.8047
388 | F4 GFloor SWA | Floor | int_slab_floor | F4 SW Apartment | 88.2487 | 110 | 3.9 | 74 | CP02 CARPET PAD | 0.00635 | [10 empty] | 2322 | 0.113 | 0.78 | 100mm Normalweight concrete floor | 0.1016 | 20819.2058 | 61.6417 |  |  | 16238.9805 | 4561.4862 |  |  | 20800.4667 | 2352.5703 | 240.4027 |  |  | 2592.9729
389 | F4 GFloor NWA | Floor | int_slab_floor | F4 NW Apartment | 88.2487 | 110 | 3.9 | 74 | CP02 CARPET PAD | 0.00635 | [10 empty] | 2322 | 0.113 | 0.78 | 100mm Normalweight concrete floor | 0.1016 | 20819.2058 | 61.6417 |  |  | 16238.9805 | 4561.4862 |  |  | 20800.4667 | 2352.5703 | 240.4027 |  |  | 2592.9729
390 | F4 GFloor SEA | Floor | int_slab_floor | F4 SE Apartment | 88.2487 | 110 | 3.9 | 74 | CP02 CARPET PAD | 0.00635 | [10 empty] | 2322 | 0.113 | 0.78 | 100mm Normalweight concrete floor | 0.1016 | 20819.2058 | 61.6417 |  |  | 16238.9805 | 4561.4862 |  |  | 20800.4667 | 2352.5703 | 240.4027 |  |  | 2592.9729
391 | F4 GFloor NEA | Floor | int_slab_floor | F4 NE Apartment | 88.2487 | 110 | 3.9 | 74 | CP02 CARPET PAD | 0.00635 | [10 empty] | 2322 | 0.113 | 0.78 | 100mm Normalweight concrete floor | 0.1016 | 20819.2058 | 61.6417 |  |  | 16238.9805 | 4561.4862 |  |  | 20800.4667 | 2352.5703 | 240.4027 |  |  | 2592.9729
392 | F4 GFloor N1A | Floor | int_slab_floor | F4 N1 Apartment | 88.2487 | 110 | 3.9 | 74 | CP02 CARPET PAD | 0.00635 | [10 empty] | 2322 | 0.113 | 0.78 | 100mm Normalweight concrete floor | 0.1016 | 20819.2058 | 61.6417 |  |  | 16238.9805 | 4561.4862 |  |  | 20800.4667 | 2352.5703 | 240.4027 |  |  | 2592.9729
393 | F4 GFloor N2A | Floor | int_slab_floor | F4 N2 Apartment | 88.2487 | 110 | 3.9 | 74 | CP02 CARPET PAD | 0.00635 | [10 empty] | 2322 | 0.113 | 0.78 | 100mm Normalweight concrete floor | 0.1016 | 20819.2058 | 61.6417 |  |  | 16238.9805 | 4561.4862 |  |  | 20800.4667 | 2352.5703 | 240.4027 |  |  | 2592.9729
394 | F4 GFloor S1A | Floor | int_slab_floor | F4 S1 Apartment | 88.2487 | 110 | 3.9 | 74 | CP02 CARPET PAD | 0.00635 | [10 empty] | 2322 | 0.113 | 0.78 | 100mm Normalweight concrete floor | 0.1016 | 20819.2058 | 61.6417 |  |  | 16238.9805 | 4561.4862 |  |  | 20800.4667 | 2352.5703 | 240.4027 |  |  | 2592.9729
395 | F4 GFloor S2A | Floor | int_slab_floor | F4 S2 Apartment | 88.2487 | 110 | 3.9 | 74 | CP02 CARPET PAD | 0.00635 | [10 empty] | 2322 | 0.113 | 0.78 | 100mm Normalweight concrete floor | 0.1016 | 20819.2058 | 61.6417 |  |  | 16238.9805 | 4561.4862 |  |  | 20800.4667 | 2352.5703 | 240.4027 |  |  | 2592.9729
396 | F4 Floor C | Floor | int_slab_floor | F4 Corridor | 77.6585 | 110 | 3.9 | 74 | CP02 CARPET PAD | 0.00635 | [10 empty] | 2322 | 0.113 | 0.78 | 100mm Normalweight concrete floor | 0.1016 | 18320.8095 | 54.2444 |  |  | 14290.2314 | 4014.0878 |  |  | 18304.3192 | 2070.2515 | 211.5533 |  |  | 2281.8047
397 | m GFloor SWA | Floor | int_slab_floor | M SW Apartment | 88.2487 | 110 | 3.9 | 74 | CP02 CARPET PAD | 0.00635 | [10 empty] | 2322 | 0.113 | 0.78 | 100mm Normalweight concrete floor | 0.1016 | 20819.2058 | 61.6417 |  |  | 16238.9805 | 4561.4862 |  |  | 20800.4667 | 2352.5703 | 240.4027 |  |  | 2592.9729
398 | m GFloor NWA | Floor | int_slab_floor | M NW Apartment | 88.2487 | 110 | 3.9 | 74 | CP02 CARPET PAD | 0.00635 | [10 empty] | 2322 | 0.113 | 0.78 | 100mm Normalweight concrete floor | 0.1016 | 20819.2058 | 61.6417 |  |  | 16238.9805 | 4561.4862 |  |  | 20800.4667 | 2352.5703 | 240.4027 |  |  | 2592.9729
399 | m GFloor SEA | Floor | int_slab_floor | M SE Apartment | 88.2487 | 110 | 3.9 | 74 | CP02 CARPET PAD | 0.00635 | [10 empty] | 2322 | 0.113 | 0.78 | 100mm Normalweight concrete floor | 0.1016 | 20819.2058 | 61.6417 |  |  | 16238.9805 | 4561.4862 |  |  | 20800.4667 | 2352.5703 | 240.4027 |  |  | 2592.9729
400 | m GFloor NEA | Floor | int_slab_floor | M NE Apartment | 88.2487 | 110 | 3.9 | 74 | CP02 CARPET PAD | 0.00635 | [10 empty] | 2322 | 0.113 | 0.78 | 100mm Normalweight concrete floor | 0.1016 | 20819.2058 | 61.6417 |  |  | 16238.9805 | 4561.4862 |  |  | 20800.4667 | 2352.5703 | 240.4027 |  |  | 2592.9729
401 | m GFloor N1A | Floor | int_slab_floor | M N1 Apartment | 88.2487 | 110 | 3.9 | 74 | CP02 CARPET PAD | 0.00635 | [10 empty] | 2322 | 0.113 | 0.78 | 100mm Normalweight concrete floor | 0.1016 | 20819.2058 | 61.6417 |  |  | 16238.9805 | 4561.4862 |  |  | 20800.4667 | 2352.5703 | 240.4027 |  |  | 2592.9729
402 | m GFloor N2A | Floor | int_slab_floor | M N2 Apartment | 88.2487 | 110 | 3.9 | 74 | CP02 CARPET PAD | 0.00635 | [10 empty] | 2322 | 0.113 | 0.78 | 100mm Normalweight concrete floor | 0.1016 | 20819.2058 | 61.6417 |  |  | 16238.9805 | 4561.4862 |  |  | 20800.4667 | 2352.5703 | 240.4027 |  |  | 2592.9729
403 | m GFloor S1A | Floor | int_slab_floor | M S1 Apartment | 88.2487 | 110 | 3.9 | 74 | CP02 CARPET PAD | 0.00635 | [10 empty] | 2322 | 0.113 | 0.78 | 100mm Normalweight concrete floor | 0.1016 | 20819.2058 | 61.6417 |  |  | 16238.9805 | 4561.4862 |  |  | 20800.4667 | 2352.5703 | 240.4027 |  |  | 2592.9729
404 | m GFloor S2A | Floor | int_slab_floor | M S2 Apartment | 88.2487 | 110 | 3.9 | 74 | CP02 CARPET PAD | 0.00635 | [10 empty] | 2322 | 0.113 | 0.78 | 100mm Normalweight concrete floor | 0.1016 | 20819.2058 | 61.6417 |  |  | 16238.9805 | 4561.4862 |  |  | 20800.4667 | 2352.5703 | 240.4027 |  |  | 2592.9729
405 | m Floor C | Floor | int_slab_floor | M Corridor | 77.6585 | 110 | 3.9 | 74 | CP02 CARPET PAD | 0.00635 | [10 empty] | 2322 | 0.113 | 0.78 | 100mm Normalweight concrete floor | 0.1016 | 18320.8095 | 54.2444 |  |  | 14290.2314 | 4014.0878 |  |  | 18304.3192 | 2070.2515 | 211.5533 |  |  | 2281.8047
406 | F6 GFloor SWA | Floor | int_slab_floor | F6 SW Apartment | 88.2487 | 110 | 3.9 | 74 | CP02 CARPET PAD | 0.00635 | [10 empty] | 2322 | 0.113 | 0.78 | 100mm Normalweight concrete floor | 0.1016 | 20819.2058 | 61.6417 |  |  | 16238.9805 | 4561.4862 |  |  | 20800.4667 | 2352.5703 | 240.4027 |  |  | 2592.9729
407 | F6 GFloor NWA | Floor | int_slab_floor | F6 NW Apartment | 88.2487 | 110 | 3.9 | 74 | CP02 CARPET PAD | 0.00635 | [10 empty] | 2322 | 0.113 | 0.78 | 100mm Normalweight concrete floor | 0.1016 | 20819.2058 | 61.6417 |  |  | 16238.9805 | 4561.4862 |  |  | 20800.4667 | 2352.5703 | 240.4027 |  |  | 2592.9729
408 | F6 GFloor SEA | Floor | int_slab_floor | F6 SE Apartment | 88.2487 | 110 | 3.9 | 74 | CP02 CARPET PAD | 0.00635 | [10 empty] | 2322 | 0.113 | 0.78 | 100mm Normalweight concrete floor | 0.1016 | 20819.2058 | 61.6417 |  |  | 16238.9805 | 4561.4862 |  |  | 20800.4667 | 2352.5703 | 240.4027 |  |  | 2592.9729
409 | F6 GFloor NEA | Floor | int_slab_floor | F6 NE Apartment | 88.2487 | 110 | 3.9 | 74 | CP02 CARPET PAD | 0.00635 | [10 empty] | 2322 | 0.113 | 0.78 | 100mm Normalweight concrete floor | 0.1016 | 20819.2058 | 61.6417 |  |  | 16238.9805 | 4561.4862 |  |  | 20800.4667 | 2352.5703 | 240.4027 |  |  | 2592.9729
410 | F6 GFloor N1A | Floor | int_slab_floor | F6 N1 Apartment | 88.2487 | 110 | 3.9 | 74 | CP02 CARPET PAD | 0.00635 | [10 empty] | 2322 | 0.113 | 0.78 | 100mm Normalweight concrete floor | 0.1016 | 20819.2058 | 61.6417 |  |  | 16238.9805 | 4561.4862 |  |  | 20800.4667 | 2352.5703 | 240.4027 |  |  | 2592.9729
411 | F6 GFloor N2A | Floor | int_slab_floor | F6 N2 Apartment | 88.2487 | 110 | 3.9 | 74 | CP02 CARPET PAD | 0.00635 | [10 empty] | 2322 | 0.113 | 0.78 | 100mm Normalweight concrete floor | 0.1016 | 20819.2058 | 61.6417 |  |  | 16238.9805 | 4561.4862 |  |  | 20800.4667 | 2352.5703 | 240.4027 |  |  | 2592.9729
412 | F6 GFloor S1A | Floor | int_slab_floor | F6 S1 Apartment | 88.2487 | 110 | 3.9 | 74 | CP02 CARPET PAD | 0.00635 | [10 empty] | 2322 | 0.113 | 0.78 | 100mm Normalweight concrete floor | 0.1016 | 20819.2058 | 61.6417 |  |  | 16238.9805 | 4561.4862 |  |  | 20800.4667 | 2352.5703 | 240.4027 |  |  | 2592.9729
413 | F6 GFloor S2A | Floor | int_slab_floor | F6 S2 Apartment | 88.2487 | 110 | 3.9 | 74 | CP02 CARPET PAD | 0.00635 | [10 empty] | 2322 | 0.113 | 0.78 | 100mm Normalweight concrete floor | 0.1016 | 20819.2058 | 61.6417 |  |  | 16238.9805 | 4561.4862 |  |  | 20800.4667 | 2352.5703 | 240.4027 |  |  | 2592.9729
414 | F6 Floor C | Floor | int_slab_floor | F6 Corridor | 77.6585 | 110 | 3.9 | 74 | CP02 CARPET PAD | 0.00635 | [10 empty] | 2322 | 0.113 | 0.78 | 100mm Normalweight concrete floor | 0.1016 | 18320.8095 | 54.2444 |  |  | 14290.2314 | 4014.0878 |  |  | 18304.3192 | 2070.2515 | 211.5533 |  |  | 2281.8047
415 | F7 GFloor SWA | Floor | int_slab_floor | F7 SW Apartment | 88.2487 | 110 | 3.9 | 74 | CP02 CARPET PAD | 0.00635 | [10 empty] | 2322 | 0.113 | 0.78 | 100mm Normalweight concrete floor | 0.1016 | 20819.2058 | 61.6417 |  |  | 16238.9805 | 4561.4862 |  |  | 20800.4667 | 2352.5703 | 240.4027 |  |  | 2592.9729
416 | F7 GFloor NWA | Floor | int_slab_floor | F7 NW Apartment | 88.2487 | 110 | 3.9 | 74 | CP02 CARPET PAD | 0.00635 | [10 empty] | 2322 | 0.113 | 0.78 | 100mm Normalweight concrete floor | 0.1016 | 20819.2058 | 61.6417 |  |  | 16238.9805 | 4561.4862 |  |  | 20800.4667 | 2352.5703 | 240.4027 |  |  | 2592.9729
417 | F7 GFloor SEA | Floor | int_slab_floor | F7 SE Apartment | 88.2487 | 110 | 3.9 | 74 | CP02 CARPET PAD | 0.00635 | [10 empty] | 2322 | 0.113 | 0.78 | 100mm Normalweight concrete floor | 0.1016 | 20819.2058 | 61.6417 |  |  | 16238.9805 | 4561.4862 |  |  | 20800.4667 | 2352.5703 | 240.4027 |  |  | 2592.9729
418 | F7 GFloor NEA | Floor | int_slab_floor | F7 NE Apartment | 88.2487 | 110 | 3.9 | 74 | CP02 CARPET PAD | 0.00635 | [10 empty] | 2322 | 0.113 | 0.78 | 100mm Normalweight concrete floor | 0.1016 | 20819.2058 | 61.6417 |  |  | 16238.9805 | 4561.4862 |  |  | 20800.4667 | 2352.5703 | 240.4027 |  |  | 2592.9729
419 | F7 GFloor N1A | Floor | int_slab_floor | F7 N1 Apartment | 88.2487 | 110 | 3.9 | 74 | CP02 CARPET PAD | 0.00635 | [10 empty] | 2322 | 0.113 | 0.78 | 100mm Normalweight concrete floor | 0.1016 | 20819.2058 | 61.6417 |  |  | 16238.9805 | 4561.4862 |  |  | 20800.4667 | 2352.5703 | 240.4027 |  |  | 2592.9729
420 | F7 GFloor N2A | Floor | int_slab_floor | F7 N2 Apartment | 88.2487 | 110 | 3.9 | 74 | CP02 CARPET PAD | 0.00635 | [10 empty] | 2322 | 0.113 | 0.78 | 100mm Normalweight concrete floor | 0.1016 | 20819.2058 | 61.6417 |  |  | 16238.9805 | 4561.4862 |  |  | 20800.4667 | 2352.5703 | 240.4027 |  |  | 2592.9729
421 | F7 GFloor S1A | Floor | int_slab_floor | F7 S1 Apartment | 88.2487 | 110 | 3.9 | 74 | CP02 CARPET PAD | 0.00635 | [10 empty] | 2322 | 0.113 | 0.78 | 100mm Normalweight concrete floor | 0.1016 | 20819.2058 | 61.6417 |  |  | 16238.9805 | 4561.4862 |  |  | 20800.4667 | 2352.5703 | 240.4027 |  |  | 2592.9729
422 | F7 GFloor S2A | Floor | int_slab_floor | F7 S2 Apartment | 88.2487 | 110 | 3.9 | 74 | CP02 CARPET PAD | 0.00635 | [10 empty] | 2322 | 0.113 | 0.78 | 100mm Normalweight concrete floor | 0.1016 | 20819.2058 | 61.6417 |  |  | 16238.9805 | 4561.4862 |  |  | 20800.4667 | 2352.5703 | 240.4027 |  |  | 2592.9729
423 | F7 Floor C | Floor | int_slab_floor | F7 Corridor | 77.6585 | 110 | 3.9 | 74 | CP02 CARPET PAD | 0.00635 | [10 empty] | 2322 | 0.113 | 0.78 | 100mm Normalweight concrete floor | 0.1016 | 18320.8095 | 54.2444 |  |  | 14290.2314 | 4014.0878 |  |  | 18304.3192 | 2070.2515 | 211.5533 |  |  | 2281.8047
424 | F8 GFloor SWA | Floor | int_slab_floor | F8 SW Apartment | 88.2487 | 110 | 3.9 | 74 | CP02 CARPET PAD | 0.00635 | [10 empty] | 2322 | 0.113 | 0.78 | 100mm Normalweight concrete floor | 0.1016 | 20819.2058 | 61.6417 |  |  | 16238.9805 | 4561.4862 |  |  | 20800.4667 | 2352.5703 | 240.4027 |  |  | 2592.9729
425 | F8 GFloor NWA | Floor | int_slab_floor | F8 NW Apartment | 88.2487 | 110 | 3.9 | 74 | CP02 CARPET PAD | 0.00635 | [10 empty] | 2322 | 0.113 | 0.78 | 100mm Normalweight concrete floor | 0.1016 | 20819.2058 | 61.6417 |  |  | 16238.9805 | 4561.4862 |  |  | 20800.4667 | 2352.5703 | 240.4027 |  |  | 2592.9729
426 | F8 GFloor SEA | Floor | int_slab_floor | F8 SE Apartment | 88.2487 | 110 | 3.9 | 74 | CP02 CARPET PAD | 0.00635 | [10 empty] | 2322 | 0.113 | 0.78 | 100mm Normalweight concrete floor | 0.1016 | 20819.2058 | 61.6417 |  |  | 16238.9805 | 4561.4862 |  |  | 20800.4667 | 2352.5703 | 240.4027 |  |  | 2592.9729
427 | F8 GFloor NEA | Floor | int_slab_floor | F8 NE Apartment | 88.2487 | 110 | 3.9 | 74 | CP02 CARPET PAD | 0.00635 | [10 empty] | 2322 | 0.113 | 0.78 | 100mm Normalweight concrete floor | 0.1016 | 20819.2058 | 61.6417 |  |  | 16238.9805 | 4561.4862 |  |  | 20800.4667 | 2352.5703 | 240.4027 |  |  | 2592.9729
428 | F8 GFloor N1A | Floor | int_slab_floor | F8 N1 Apartment | 88.2487 | 110 | 3.9 | 74 | CP02 CARPET PAD | 0.00635 | [10 empty] | 2322 | 0.113 | 0.78 | 100mm Normalweight concrete floor | 0.1016 | 20819.2058 | 61.6417 |  |  | 16238.9805 | 4561.4862 |  |  | 20800.4667 | 2352.5703 | 240.4027 |  |  | 2592.9729
429 | F8 GFloor N2A | Floor | int_slab_floor | F8 N2 Apartment | 88.2487 | 110 | 3.9 | 74 | CP02 CARPET PAD | 0.00635 | [10 empty] | 2322 | 0.113 | 0.78 | 100mm Normalweight concrete floor | 0.1016 | 20819.2058 | 61.6417 |  |  | 16238.9805 | 4561.4862 |  |  | 20800.4667 | 2352.5703 | 240.4027 |  |  | 2592.9729
430 | F8 GFloor S1A | Floor | int_slab_floor | F8 S1 Apartment | 88.2487 | 110 | 3.9 | 74 | CP02 CARPET PAD | 0.00635 | [10 empty] | 2322 | 0.113 | 0.78 | 100mm Normalweight concrete floor | 0.1016 | 20819.2058 | 61.6417 |  |  | 16238.9805 | 4561.4862 |  |  | 20800.4667 | 2352.5703 | 240.4027 |  |  | 2592.9729
431 | F8 GFloor S2A | Floor | int_slab_floor | F8 S2 Apartment | 88.2487 | 110 | 3.9 | 74 | CP02 CARPET PAD | 0.00635 | [10 empty] | 2322 | 0.113 | 0.78 | 100mm Normalweight concrete floor | 0.1016 | 20819.2058 | 61.6417 |  |  | 16238.9805 | 4561.4862 |  |  | 20800.4667 | 2352.5703 | 240.4027 |  |  | 2592.9729
432 | F8 Floor C | Floor | int_slab_floor | F8 Corridor | 77.6585 | 110 | 3.9 | 74 | CP02 CARPET PAD | 0.00635 | [10 empty] | 2322 | 0.113 | 0.78 | 100mm Normalweight concrete floor | 0.1016 | 18320.8095 | 54.2444 |  |  | 14290.2314 | 4014.0878 |  |  | 18304.3192 | 2070.2515 | 211.5533 |  |  | 2281.8047
433 | F9 GFloor SWA | Floor | int_slab_floor | F9 SW Apartment | 88.2487 | 110 | 3.9 | 74 | CP02 CARPET PAD | 0.00635 | [10 empty] | 2322 | 0.113 | 0.78 | 100mm Normalweight concrete floor | 0.1016 | 20819.2058 | 61.6417 |  |  | 16238.9805 | 4561.4862 |  |  | 20800.4667 | 2352.5703 | 240.4027 |  |  | 2592.9729
434 | F9 GFloor NWA | Floor | int_slab_floor | F9 NW Apartment | 88.2487 | 110 | 3.9 | 74 | CP02 CARPET PAD | 0.00635 | [10 empty] | 2322 | 0.113 | 0.78 | 100mm Normalweight concrete floor | 0.1016 | 20819.2058 | 61.6417 |  |  | 16238.9805 | 4561.4862 |  |  | 20800.4667 | 2352.5703 | 240.4027 |  |  | 2592.9729
435 | F9 GFloor SEA | Floor | int_slab_floor | F9 SE Apartment | 88.2487 | 110 | 3.9 | 74 | CP02 CARPET PAD | 0.00635 | [10 empty] | 2322 | 0.113 | 0.78 | 100mm Normalweight concrete floor | 0.1016 | 20819.2058 | 61.6417 |  |  | 16238.9805 | 4561.4862 |  |  | 20800.4667 | 2352.5703 | 240.4027 |  |  | 2592.9729
436 | F9 GFloor NEA | Floor | int_slab_floor | F9 NE Apartment | 88.2487 | 110 | 3.9 | 74 | CP02 CARPET PAD | 0.00635 | [10 empty] | 2322 | 0.113 | 0.78 | 100mm Normalweight concrete floor | 0.1016 | 20819.2058 | 61.6417 |  |  | 16238.9805 | 4561.4862 |  |  | 20800.4667 | 2352.5703 | 240.4027 |  |  | 2592.9729
437 | F9 GFloor N1A | Floor | int_slab_floor | F9 N1 Apartment | 88.2487 | 110 | 3.9 | 74 | CP02 CARPET PAD | 0.00635 | [10 empty] | 2322 | 0.113 | 0.78 | 100mm Normalweight concrete floor | 0.1016 | 20819.2058 | 61.6417 |  |  | 16238.9805 | 4561.4862 |  |  | 20800.4667 | 2352.5703 | 240.4027 |  |  | 2592.9729
438 | F9 GFloor N2A | Floor | int_slab_floor | F9 N2 Apartment | 88.2487 | 110 | 3.9 | 74 | CP02 CARPET PAD | 0.00635 | [10 empty] | 2322 | 0.113 | 0.78 | 100mm Normalweight concrete floor | 0.1016 | 20819.2058 | 61.6417 |  |  | 16238.9805 | 4561.4862 |  |  | 20800.4667 | 2352.5703 | 240.4027 |  |  | 2592.9729
439 | F9 GFloor S1A | Floor | int_slab_floor | F9 S1 Apartment | 88.2487 | 110 | 3.9 | 74 | CP02 CARPET PAD | 0.00635 | [10 empty] | 2322 | 0.113 | 0.78 | 100mm Normalweight concrete floor | 0.1016 | 20819.2058 | 61.6417 |  |  | 16238.9805 | 4561.4862 |  |  | 20800.4667 | 2352.5703 | 240.4027 |  |  | 2592.9729
440 | F9 GFloor S2A | Floor | int_slab_floor | F9 S2 Apartment | 88.2487 | 110 | 3.9 | 74 | CP02 CARPET PAD | 0.00635 | [10 empty] | 2322 | 0.113 | 0.78 | 100mm Normalweight concrete floor | 0.1016 | 20819.2058 | 61.6417 |  |  | 16238.9805 | 4561.4862 |  |  | 20800.4667 | 2352.5703 | 240.4027 |  |  | 2592.9729
441 | F9 Floor C | Floor | int_slab_floor | F9 Corridor | 77.6585 | 110 | 3.9 | 74 | CP02 CARPET PAD | 0.00635 | [10 empty] | 2322 | 0.113 | 0.78 | 100mm Normalweight concrete floor | 0.1016 | 18320.8095 | 54.2444 |  |  | 14290.2314 | 4014.0878 |  |  | 18304.3192 | 2070.2515 | 211.5533 |  |  | 2281.8047
442 | t GFloor SWA | Floor | int_slab_floor | T SW Apartment | 88.2487 | 110 | 3.9 | 74 | CP02 CARPET PAD | 0.00635 | [10 empty] | 2322 | 0.113 | 0.78 | 100mm Normalweight concrete floor | 0.1016 | 20819.2058 | 61.6417 |  |  | 16238.9805 | 4561.4862 |  |  | 20800.4667 | 2352.5703 | 240.4027 |  |  | 2592.9729
443 | t GFloor NWA | Floor | int_slab_floor | T NW Apartment | 88.2487 | 110 | 3.9 | 74 | CP02 CARPET PAD | 0.00635 | [10 empty] | 2322 | 0.113 | 0.78 | 100mm Normalweight concrete floor | 0.1016 | 20819.2058 | 61.6417 |  |  | 16238.9805 | 4561.4862 |  |  | 20800.4667 | 2352.5703 | 240.4027 |  |  | 2592.9729
444 | t GFloor SEA | Floor | int_slab_floor | T SE Apartment | 88.2487 | 110 | 3.9 | 74 | CP02 CARPET PAD | 0.00635 | [10 empty] | 2322 | 0.113 | 0.78 | 100mm Normalweight concrete floor | 0.1016 | 20819.2058 | 61.6417 |  |  | 16238.9805 | 4561.4862 |  |  | 20800.4667 | 2352.5703 | 240.4027 |  |  | 2592.9729
445 | t GFloor NEA | Floor | int_slab_floor | T NE Apartment | 88.2487 | 110 | 3.9 | 74 | CP02 CARPET PAD | 0.00635 | [10 empty] | 2322 | 0.113 | 0.78 | 100mm Normalweight concrete floor | 0.1016 | 20819.2058 | 61.6417 |  |  | 16238.9805 | 4561.4862 |  |  | 20800.4667 | 2352.5703 | 240.4027 |  |  | 2592.9729
446 | t GFloor N1A | Floor | int_slab_floor | T N1 Apartment | 88.2487 | 110 | 3.9 | 74 | CP02 CARPET PAD | 0.00635 | [10 empty] | 2322 | 0.113 | 0.78 | 100mm Normalweight concrete floor | 0.1016 | 20819.2058 | 61.6417 |  |  | 16238.9805 | 4561.4862 |  |  | 20800.4667 | 2352.5703 | 240.4027 |  |  | 2592.9729
447 | t GFloor N2A | Floor | int_slab_floor | T N2 Apartment | 88.2487 | 110 | 3.9 | 74 | CP02 CARPET PAD | 0.00635 | [10 empty] | 2322 | 0.113 | 0.78 | 100mm Normalweight concrete floor | 0.1016 | 20819.2058 | 61.6417 |  |  | 16238.9805 | 4561.4862 |  |  | 20800.4667 | 2352.5703 | 240.4027 |  |  | 2592.9729
448 | t GFloor S1A | Floor | int_slab_floor | T S1 Apartment | 88.2487 | 110 | 3.9 | 74 | CP02 CARPET PAD | 0.00635 | [10 empty] | 2322 | 0.113 | 0.78 | 100mm Normalweight concrete floor | 0.1016 | 20819.2058 | 61.6417 |  |  | 16238.9805 | 4561.4862 |  |  | 20800.4667 | 2352.5703 | 240.4027 |  |  | 2592.9729
449 | t GFloor S2A | Floor | int_slab_floor | T S2 Apartment | 88.2487 | 110 | 3.9 | 74 | CP02 CARPET PAD | 0.00635 | [10 empty] | 2322 | 0.113 | 0.78 | 100mm Normalweight concrete floor | 0.1016 | 20819.2058 | 61.6417 |  |  | 16238.9805 | 4561.4862 |  |  | 20800.4667 | 2352.5703 | 240.4027 |  |  | 2592.9729
450 | t Floor C | Floor | int_slab_floor | T Corridor | 77.6585 | 110 | 3.9 | 74 | CP02 CARPET PAD | 0.00635 | [10 empty] | 2322 | 0.113 | 0.78 | 100mm Normalweight concrete floor | 0.1016 | 18320.8095 | 54.2444 |  |  | 14290.2314 | 4014.0878 |  |  | 18304.3192 | 2070.2515 | 211.5533 |  |  | 2281.8047
451 | t Roof SWA | Roof | res_roof | T SW Apartment | 88.2487 | 12 | 1.86 | 45 | Res_Roof_Insulation | 0.15 | 7824 | 2.03 | 23.5 | F08 Metal surface | 0.0008 | [5 empty] | 1120 | 0.086 | 5 | F13 Built-up roofing | 0.0095 | 938.966 | 158.8476 | 552.3662 |  | 4694.83 | 7148.1433 | 12980.6047 |  | 24823.578 | 80.7511 | 295.4566 | 1121.3033 |  | 1497.511
452 | t Roof NWA | Roof | res_roof | T NW Apartment | 88.2487 | 12 | 1.86 | 45 | Res_Roof_Insulation | 0.15 | 7824 | 2.03 | 23.5 | F08 Metal surface | 0.0008 | [5 empty] | 1120 | 0.086 | 5 | F13 Built-up roofing | 0.0095 | 938.966 | 158.8476 | 552.3662 |  | 4694.83 | 7148.1433 | 12980.6047 |  | 24823.578 | 80.7511 | 295.4566 | 1121.3033 |  | 1497.511
453 | t Roof SEA | Roof | res_roof | T SE Apartment | 88.2487 | 12 | 1.86 | 45 | Res_Roof_Insulation | 0.15 | 7824 | 2.03 | 23.5 | F08 Metal surface | 0.0008 | [5 empty] | 1120 | 0.086 | 5 | F13 Built-up roofing | 0.0095 | 938.966 | 158.8476 | 552.3662 |  | 4694.83 | 7148.1433 | 12980.6047 |  | 24823.578 | 80.7511 | 295.4566 | 1121.3033 |  | 1497.511
454 | t Roof NEA | Roof | res_roof | T NE Apartment | 88.2487 | 12 | 1.86 | 45 | Res_Roof_Insulation | 0.15 | 7824 | 2.03 | 23.5 | F08 Metal surface | 0.0008 | [5 empty] | 1120 | 0.086 | 5 | F13 Built-up roofing | 0.0095 | 938.966 | 158.8476 | 552.3662 |  | 4694.83 | 7148.1433 | 12980.6047 |  | 24823.578 | 80.7511 | 295.4566 | 1121.3033 |  | 1497.511
455 | t Roof N1A | Roof | res_roof | T N1 Apartment | 88.2487 | 12 | 1.86 | 45 | Res_Roof_Insulation | 0.15 | 7824 | 2.03 | 23.5 | F08 Metal surface | 0.0008 | [5 empty] | 1120 | 0.086 | 5 | F13 Built-up roofing | 0.0095 | 938.966 | 158.8476 | 552.3662 |  | 4694.83 | 7148.1433 | 12980.6047 |  | 24823.578 | 80.7511 | 295.4566 | 1121.3033 |  | 1497.511
456 | t Roof N2A | Roof | res_roof | T N2 Apartment | 88.2487 | 12 | 1.86 | 45 | Res_Roof_Insulation | 0.15 | 7824 | 2.03 | 23.5 | F08 Metal surface | 0.0008 | [5 empty] | 1120 | 0.086 | 5 | F13 Built-up roofing | 0.0095 | 938.966 | 158.8476 | 552.3662 |  | 4694.83 | 7148.1433 | 12980.6047 |  | 24823.578 | 80.7511 | 295.4566 | 1121.3033 |  | 1497.511
457 | t Roof S1A | Roof | res_roof | T S1 Apartment | 88.2487 | 12 | 1.86 | 45 | Res_Roof_Insulation | 0.15 | 7824 | 2.03 | 23.5 | F08 Metal surface | 0.0008 | [5 empty] | 1120 | 0.086 | 5 | F13 Built-up roofing | 0.0095 | 938.966 | 158.8476 | 552.3662 |  | 4694.83 | 7148.1433 | 12980.6047 |  | 24823.578 | 80.7511 | 295.4566 | 1121.3033 |  | 1497.511
458 | t Roof S2A | Roof | res_roof | T S2 Apartment | 88.2487 | 12 | 1.86 | 45 | Res_Roof_Insulation | 0.15 | 7824 | 2.03 | 23.5 | F08 Metal surface | 0.0008 | [5 empty] | 1120 | 0.086 | 5 | F13 Built-up roofing | 0.0095 | 938.966 | 158.8476 | 552.3662 |  | 4694.83 | 7148.1433 | 12980.6047 |  | 24823.578 | 80.7511 | 295.4566 | 1121.3033 |  | 1497.511
459 | t Roof C | Roof | res_roof | T Corridor | 77.6585 | 12 | 1.86 | 45 | Res_Roof_Insulation | 0.15 | 7824 | 2.03 | 23.5 | F08 Metal surface | 0.0008 | [5 empty] | 1120 | 0.086 | 5 | F13 Built-up roofing | 0.0095 | 826.2859 | 139.7852 | 486.0798 |  | 4131.4297 | 6290.3347 | 11422.875 |  | 21844.6394 | 71.0606 | 260.0005 | 986.742 |  | 1317.8031

## materials
| Name | Roughness | Thickness | Conductivity | Density | Specific Heat | Thermal Absorptance | Solar Absorptance | Visible Absorptance
0 | Std Wood 6inch | MediumSmooth | 0.15 | 0.12 | 540 | 1210 | 0.9 | 0.7 | 0.7
1 | AC02 Acoustic Ceiling | MediumSmooth | 0.0127 | 0.057 | 288 | 1339 | 0.9 | 0.7 | 0.2
2 | F07 25mm stucco | Smooth | 0.0254 | 0.72 | 1856 | 840 | 0.9 | 0.7 | 0.7
3 | F08 Metal surface | Smooth | 0.0008 | 45.28 | 7824 | 500
4 | F08 Metal roof surface | Smooth | 0.0008 | 45.28 | 7824 | 500 | 0.9 | 0.7
5 | F12 Asphalt shingles | VeryRough | 0.0032 | 0.04 | 1120 | 1260 | 0.9 | 0.7
6 | F13 Built-up roofing | Rough | 0.0095 | 0.16 | 1120 | 1460 | 0.9 | 0.7
7 | G01 13mm gypsum board | Smooth | 0.0127 | 0.16 | 800 | 1090 | 0.9 | 0.7 | 0.5
8 | G01 16mm gypsum board | MediumSmooth | 0.0159 | 0.16 | 800 | 1090
9 | G02 16mm plywood | Smooth | 0.0159 | 0.12 | 544 | 1210
10 | M14 150mm heavyweight concrete roof | MediumRough | 0.1524 | 2.31 | 2322 | 832
11 | 100mm Normalweight concrete wall | MediumRough | 0.1016 | 2.31 | 2322 | 832
12 | 200mm Normalweight concrete wall | MediumRough | 0.2032 | 2.31 | 2322 | 832
13 | 100mm Normalweight concrete floor | MediumRough | 0.1016 | 2.31 | 2322 | 832
14 | 150mm Normalweight concrete floor | MediumRough | 0.1524 | 2.31 | 2322 | 832
15 | 200mm Normalweight concrete floor | MediumRough | 0.2032 | 2.31 | 2322 | 832
16 | M10 200mm concrete block wall | MediumRough | 0.2032 | 0.72 | 800 | 832
17 | M10 200mm concrete block basement wall | MediumRough | 0.2032 | 1.326 | 1842 | 912

## materialsnomass
| Name | Roughness | Thermal Resistance | Thermal Absorptance | Solar Absorptance | Visible Absorptance | Density | Thickness
0 | CP02 CARPET PAD | VeryRough | 0.21648 | 0.9 | 0.7 | 0.8 | 110 | 0.00635
1 | Air_Wall_Material | Rough | 0.20795 | 0.9 | 0.7
2 | Nonres_Roof_Insulation | MediumSmooth | 0.029939 | 0.9 | 0.7 | 0.7 | 12 | 0.15
3 | Res_Roof_Insulation | MediumSmooth | 5.3067 | 0.9 | 0.7 | 0.7 | 12 | 0.15
4 | Semiheated_Roof_Insulation | MediumSmooth | 0.029939 | 0.9 | 0.7 | 0.7 | 12 | 0.15
5 | Nonres_Exterior_Wall_Insulation | MediumSmooth | 0.029939 | 0.9 | 0.7 | 0.7 | 12 | 0.15
6 | Res_Exterior_Wall_Insulation | MediumSmooth | 2.8183 | 0.9 | 0.7 | 0.7 | 12 | 0.15
7 | Semiheated_Exterior_Wall_Insulation | MediumSmooth | 0.029939 | 0.9 | 0.7 | 0.7 | 12 | 0.15
8 | Nonres_Floor_Insulation | MediumSmooth | 0.029939 | 0.9 | 0.7 | 0.7 | 12 | 0.15
9 | Res_Floor_Insulation | MediumSmooth | 0.029939 | 0.9 | 0.7 | 0.7 | 12 | 0.15
10 | Semiheated_Floor_Insulation | MediumSmooth | 0.029939 | 0.9 | 0.7 | 0.7 | 12 | 0.15
11 | Std Opaque Door Panel | MediumRough | 0.12346 | 0.9 | 0.7 | 0.7 | 510 | 0.044

## constructions
| Name | Outside Layer | Layer 2 | Layer 3 | Layer 4 | Layer 5 | Layer 6 | Layer 7 | Layer 8 | Layer 9 | Layer 10
0 | InteriorFurnishings | Std Wood 6inch
1 | Air_Wall | Air_Wall_Material
2 | DropCeiling | AC02 Acoustic Ceiling
3 | OpaqueDoor | Std Opaque Door Panel
4 | AtticRoofDeck | F12 Asphalt shingles | Layer 2: G02 16mm plywood
5 | int_wall | G01 13mm gypsum board | Layer 2: G01 13mm gypsum board
6 | ext_slab_8in_with_carpet | 200mm Normalweight concrete floor | Layer 2: CP02 CARPET PAD
7 | ext_slab_8in | 200mm Normalweight concrete floor
8 | ext_slab_6in_with_carpet | 150mm Normalweight concrete floor | Layer 2: CP02 CARPET PAD
9 | ext_slab_6in | 150mm Normalweight concrete floor
10 | int_slab_floor | 100mm Normalweight concrete floor | Layer 2: CP02 CARPET PAD
11 | int_slab_ceiling | CP02 CARPET PAD | Layer 2: 100mm Normalweight concrete floor
12 | basement_wall | M10 200mm concrete block basement wall
13 | int_wood_floor | AC02 Acoustic Ceiling | Layer 2: G02 16mm plywood; Layer 3: CP02 CARPET PAD
14 | ext_soffit_floor | G02 16mm plywood
15 | nonres_roof | F13 Built-up roofing | Layer 2: Nonres_Roof_Insulation; Layer 3: F08 Metal surface
16 | res_roof | F13 Built-up roofing | Layer 2: Res_Roof_Insulation; Layer 3: F08 Metal surface
17 | semiheated_roof | F13 Built-up roofing | Layer 2: Semiheated_Roof_Insulation; Layer 3: F08 Metal surface
18 | nonres_ext_wall | F07 25mm stucco | Layer 2: G01 16mm gypsum board; Layer 3: Nonres_Exterior_Wall_Insulation; Layer 4: G01 16mm gypsum board
19 | res_ext_wall | F07 25mm stucco | Layer 2: G01 16mm gypsum board; Layer 3: Res_Exterior_Wall_Insulation; Layer 4: G01 16mm gypsum board
20 | semiheated_ext_wall | F07 25mm stucco | Layer 2: G01 16mm gypsum board; Layer 3: Semiheated_Exterior_Wall_Insulation; Layer 4: G01 16mm gypsum board
21 | nonres_floor | Nonres_Floor_Insulation | Layer 2: 100mm Normalweight concrete floor; Layer 3: CP02 CARPET PAD
22 | res_floor | Res_Floor_Insulation | Layer 2: 100mm Normalweight concrete floor; Layer 3: CP02 CARPET PAD
23 | semiheated_floor | Semiheated_Floor_Insulation | Layer 2: 100mm Normalweight concrete floor; Layer 3: CP02 CARPET PAD
24 | nonres_floor_ceiling | CP02 CARPET PAD | Layer 2: 100mm Normalweight concrete floor; Layer 3: Nonres_Floor_Insulation
25 | res_floor_ceiling | CP02 CARPET PAD | Layer 2: 100mm Normalweight concrete floor; Layer 3: Res_Floor_Insulation
26 | semiheated_floor_ceiling | CP02 CARPET PAD | Layer 2: 100mm Normalweight concrete floor; Layer 3: Semiheated_Floor_Insulation
27 | Window_U_1.22_SHGC_0.61 | GREEN 6MM
28 | Window_U_1.22_SHGC_0.39 | REF B CLEAR HI 6MM
29 | Window_U_1.22_SHGC_0.34 | REF C CLEAR HI 6MM
30 | Window_U_1.22_SHGC_0.25 | ECREF-1 COLORED 6MM
31 | Window_U_0.72_SHGC_0.25 | REF B TINT MID 6MM
32 | Window_U_0.62_SHGC_0.39 | REF D CLEAR 6MM | Layer 2: AIR 6MM; Layer 3: CLEAR 6MM
33 | Window_U_0.57_SHGC_0.39 | REF D CLEAR 6MM | Layer 2: AIR 6MM; Layer 3: CLEAR 6MM
34 | Window_U_0.65_SHGC_0.25 | REF C CLEAR HI 6MM | Layer 2: AIR 6MM; Layer 3: CLEAR 6MM
35 | Window_U_0.62_SHGC_0.25 | REF C CLEAR HI 6MM | Layer 2: AIR 6MM; Layer 3: CLEAR 6MM
36 | Window_U_0.57_SHGC_0.25 | REF C CLEAR HI 6MM | Layer 2: AIR 6MM; Layer 3: CLEAR 6MM
37 | Window_U_0.62_SHGC_0.49 | BLUE 6MM | Layer 2: AIR 6MM; Layer 3: CLEAR 6MM
38 | Window_U_0.57_SHGC_0.49 | BLUE 6MM | Layer 2: AIR 6MM; Layer 3: CLEAR 6MM
39 | Window_U_0.52_SHGC_0.40 | REF D CLEAR 6MM | Layer 2: AIR 13MM; Layer 3: CLEAR 6MM
40 | Window_U_0.48_SHGC_0.40 | REF D CLEAR 6MM | Layer 2: AIR 13MM; Layer 3: CLEAR 6MM
41 | Window_U_0.42_SHGC_0.45 | REF D CLEAR 6MM | Layer 2: ARGON 13MM; Layer 3: CLEAR 6MM
42 | Window_U_0.46_SHGC_0.45 | GREY 6MM | Layer 2: AIR 13MM; Layer 3: CLEAR 6MM
43 | Window_U_0.42_SHGC_0.40 | LoE TINT 6MM | Layer 2: AIR 6MM; Layer 3: CLEAR 6MM
44 | Window_U_0.43_SHGC_0.26 | REF B CLEAR HI 6MM | Layer 2: AIR 13MM; Layer 3: CLEAR 6MM
45 | Window_U_0.44_SHGC_0.26 | REF B CLEAR HI 6MM | Layer 2: AIR 13MM; Layer 3: CLEAR 6MM
46 | Window_U_0.42_SHGC_0.35 | LoE TINT 6MM | Layer 2: AIR 6MM; Layer 3: CLEAR 6MM
47 | Window_U_0.33_SHGC_0.40 | LoE TINT 6MM | Layer 2: AIR 13MM; Layer 3: CLEAR 6MM
48 | Window_U_0.34_SHGC_0.40 | LoE TINT 6MM | Layer 2: AIR 13MM; Layer 3: CLEAR 6MM
49 | Window_U_0.35_SHGC_0.35 | LoE TINT 6MM | Layer 2: AIR 13MM; Layer 3: CLEAR 6MM
50 | Window_U_0.55_SHGC_0.31 | REF D TINT 6MM | Layer 2: AIR 6MM; Layer 3: CLEAR 6MM
51 | Window_U_0.43_SHGC_0.29 | LoE SPEC SEL TINT 6MM | Layer 2: AIR 6MM; Layer 3: CLEAR 6MM
52 | Window_U_0.34_SHGC_0.45 | PYR B CLEAR 6MM | Layer 2: AIR 13MM; Layer 3: CLEAR 6MM
53 | Window_U_0.56_SHGC_0.35 | REF D TINT 6MM | Layer 2: AIR 6MM; Layer 3: CLEAR 6MM
54 | Window_U_0.45_SHGC_0.31 | REF B CLEAR HI 6MM | Layer 2: AIR 13MM; Layer 3: CLEAR 6MM
55 | Window_U_0.33_SHGC_0.45 | CLEAR 3MM | Layer 2: AIR 6MM; Layer 3: COATED POLY-77; Layer 4: AIR 6MM; Layer 5: CLEAR 3MM
56 | Window_U_0.38_SHGC_0.26 | REF B TINT HI 6MM | Layer 2: ARGON 13MM; Layer 3: CLEAR 6MM
57 | Window_U_0.25_SHGC_0.40 | LoE TINT 6MM | Layer 2: ARGON 13MM; Layer 3: CLEAR 6MM
58 | Window_U_0.35_SHGC_0.26 | REF C CLEAR MID 6MM | Layer 2: ARGON 13MM; Layer 3: CLEAR 6MM
59 | Window_U_0.54_SHGC_0.27 | REF C CLEAR HI 6MM | Layer 2: AIR 6MM; Layer 3: CLEAR 6MM
60 | Window_U_0.54_SHGC_0.18 | REF A TINT MID 6MM | Layer 2: AIR 6MM; Layer 3: CLEAR 6MM
61 | Window_U_0.54_SHGC_0.13 | REF A CLEAR LO 6MM | Layer 2: AIR 13MM; Layer 3: CLEAR 6MM
62 | Window_U_0.33_SHGC_0.11 | ECREF-2 COLORED 6MM | Layer 2: AIR 13MM; Layer 3: LoE SPEC SEL CLEAR 6MM Rev
63 | Window_U_0.29_SHGC_0.22 | BRONZE 6MM | Layer 2: AIR 6MM; Layer 3: COATED POLY-55; Layer 4: AIR 6MM; Layer 5: CLEAR 6MM
64 | Window_U_0.29_SHGC_0.17 | ECABS-2 COLORED 6MM | Layer 2: AIR 13MM; Layer 3: CLEAR 6MM
65 | Window_U_0.29_SHGC_0.11 | ECREF-2 COLORED 6MM | Layer 2: AIR 13MM; Layer 3: LoE SPEC SEL CLEAR 6MM Rev
66 | Window_U_0.24_SHGC_0.23 | LoE SPEC SEL TINT 6MM | Layer 2: ARGON 13MM; Layer 3: CLEAR 6MM
67 | Window_U_0.24_SHGC_0.16 | ECABS-2 COLORED 6MM | Layer 2: ARGON 13MM; Layer 3: CLEAR 6MM
68 | Window_U_0.24_SHGC_0.11 | ECABS-2 COLORED 6MM | Layer 2: ARGON 13MM; Layer 3: LoE SPEC SEL CLEAR 6MM Rev
69 | Window_U_0.19_SHGC_0.20 | BRONZE 6MM | Layer 2: AIR 13MM; Layer 3: COATED POLY-55; Layer 4: AIR 13MM; Layer 5: CLEAR 6MM
70 | Window_U_0.71_SHGC_0.25 | REF C CLEAR HI 6MM | Layer 2: AIR 6MM; Layer 3: CLEAR 6MM
71 | Window_U_0.38_SHGC_0.30 | REF B CLEAR HI 6MM | Layer 2: ARGON 13MM; Layer 3: CLEAR 6MM
72 | Window_U_0.36_SHGC_0.35 | LoE SPEC SEL TINT 6MM | Layer 2: AIR 6MM; Layer 3: CLEAR 6MM
73 | Window_U_0.30_SHGC_0.40 | LoE TINT 6MM | Layer 2: AIR 13MM; Layer 3: CLEAR 6MM
74 | Window_U_0.45_SHGC_0.27 | Glass_12116_LayerAvg | Layer 2: Air 13MM; Layer 3: Glass_102_LayerAvg
75 | Window_U_0.39_SHGC_0.36 | LoE TINT 6MM | Layer 2: AIR 6MM; Layer 3: CLEAR 6MM
76 | Window_U_1.98_SHGC_0.36 | REF B CLEAR HI 6MM
77 | Window_U_1.17_SHGC_0.39 | REF B CLEAR HI 6MM
78 | Window_U_1.98_SHGC_0.61 | GREEN 6MM
79 | Window_U_1.17_SHGC_0.49 | REF D CLEAR 6MM
80 | Window_U_1.17_SHGC_0.68 | GREEN 3MM
81 | Window_U_0.98_SHGC_0.45 | REF B CLEAR HI 6MM
82 | Window_U_0.98_SHGC_0.68 | REF B CLEAR HI 6MM
83 | Window_U_0.88_SHGC_0.16 | REF A CLEAR LO 6MM
84 | Window_U_0.88_SHGC_0.27 | ECREF-1 COLORED 6MM
85 | Window_U_0.52_SHGC_0.22 | REF B CLEAR LO 6MM | Layer 2: AIR 6MM; Layer 3: CLEAR 6MM
86 | Window_U_0.44_SHGC_0.20 | REF B TINT HI 6MM | Layer 2: AIR 13MM; Layer 3: CLEAR 6MM
87 | Window_U_0.39_SHGC_0.38 | Theoretical Glass 297
88 | Window_U_0.39_SHGC_0.32 | Theoretical Glass 347
89 | Window_U_0.75_SHGC_0.72 | PYR B CLEAR 6MM
90 | Window_U_0.67_SHGC_0.77 | PYR B CLEAR 3MM
91 | Window_U_0.56_SHGC_0.76 | CLEAR 3MM | Layer 2: AIR 6MM; Layer 3: CLEAR 3MM
92 | Window_U_0.40_SHGC_0.43 | LoE SPEC SEL CLEAR 3MM | Layer 2: AIR 6MM; Layer 3: CLEAR 6MM
93 | Window_U_0.40_SHGC_0.45 | ECABS-2 BLEACHED 6MM | Layer 2: AIR 6MM; Layer 3: LoE SPEC SEL CLEAR 6MM Rev
94 | Window_U_0.60_SHGC_0.25 | Glass_2175_LayerAvg | Layer 2: Gap_1_W_0_0025; Layer 3: Glass_2022F_LayerAvg
95 | Window_U_0.55_SHGC_0.25 | Glass_2175_LayerAvg | Layer 2: Gap_1_W_0_0032; Layer 3: Glass_2022F_LayerAvg
96 | Window_U_0.50_SHGC_0.25 | Glass_2175_LayerAvg | Layer 2: Gap_1_W_0_0042; Layer 3: Glass_2022F_LayerAvg
97 | Window_U_0.47_SHGC_0.40 | Glass_2052_LayerAvg | Layer 2: Gap_1_W_0_0043; Layer 3: Glass_2010F_LayerAvg
98 | Window_U_0.75_SHGC_0.35 | Glass_2052_LayerAvg | Layer 2: Gap_1_W_0_0018; Layer 3: Glass_2027F_LayerAvg
99 | Window_U_0.65_SHGC_0.35 | Glass_2052_LayerAvg | Layer 2: Gap_1_W_0_0024; Layer 3: Glass_2027F_LayerAvg
100 | Window_U_0.55_SHGC_0.35 | Glass_2052_LayerAvg | Layer 2: Gap_1_W_0_0038; Layer 3: Glass_2027F_LayerAvg
101 | Window_U_0.50_SHGC_0.40 | Glass_2052_LayerAvg | Layer 2: Gap_1_W_0_0038; Layer 3: Glass_2027F_LayerAvg
102 | Window_U_1.16_SHGC_0.25 | ECREF-1 COLORED 6MM
103 | Window_U_1.08_SHGC_0.25 | ECREF-1 COLORED 6MM
104 | Window_U_0.29_SHGC_0.45 | ECREF-2 BLEACHED 6MM | Layer 2: AIR 13MM; Layer 3: LoE SPEC SEL CLEAR 6MM Rev
105 | Window_U_1.60_SHGC_0.40 | REF B CLEAR HI 6MM
106 | Window_U_1.05_SHGC_0.40 | REF B CLEAR HI 6MM
107 | Window_U_0.90_SHGC_0.40 | REF B CLEAR HI 6MM
108 | Window_U_0.9_SHGC_0.6 | REF B CLEAR HI 6MM
109 | Window_U_0.75_SHGC_0.6 | GREY 3MM | Layer 2: AIR 6MM; Layer 3: CLEAR 3MM
110 | Window_U_0.85_SHGC_0.78 | PYR A CLEAR 3MM
111 | Window_U_1.30_SHGC_0.68 | GREEN 3MM
112 | Window_U_1.15_SHGC_0.68 | GREEN 3MM
113 | Window_U_1.80_SHGC_0.36 | REF B CLEAR HI 6MM
114 | Window_U_1.70_SHGC_0.36 | REF B CLEAR HI 6MM
115 | Window_U_0.37_SHGC_0.45 | Glass_4321_LayerAvg | Layer 2: Gap_1_W_0_0127; Layer 3: Glass_102_LayerAvg
116 | Window_U_0.41_SHGC_0.38 | Glass_8652_LayerAvg | Layer 2: Gap_1_W_0_0127; Layer 3: Glass_102_LayerAvg
117 | Window_U_0.40_SHGC_0.4 | Glass_8652_LayerAvg | Layer 2: Gap_1_W_0_0127; Layer 3: Glass_102_LayerAvg
118 | Window_U_0.40_SHGC_0.38 | Glass_8652_LayerAvg | Layer 2: Gap_1_W_0_0127; Layer 3: Glass_102_LayerAvg
119 | Window_U_0.39_SHGC_0.40 | Glass_282_LayerAvg | Layer 2: Gap_1_W_0_0127; Layer 3: Glass_102_LayerAvg
120 | Window_U_0.45_SHGC_0.38 | Glass_2532_LayerAvg | Layer 2: Gap_1_W_0_0127; Layer 3: Glass_102_LayerAvg
121 | Window_U_0.44_SHGC_0.40 | Glass_9731_LayerAvg | Layer 2: Gap_9_W_0_0127; Layer 3: Glass_102_LayerAvg
122 | Window_U_0.38_SHGC_0.36 | Glass_2531_LayerAvg | Layer 2: Gap_9_W_0_0127; Layer 3: Glass_102_LayerAvg
123 | Window_U_0.38_SHGC_0.41 | Glass_4313_LayerAvg | Layer 2: Gap_1_W_0_0127; Layer 3: Glass_102_LayerAvg
124 | Window_U_0.51_SHGC_0.25 | Glass_1576_LayerAvg | Layer 2: Gap_1_W_0_0090; Layer 3: Glass_102_LayerAvg
125 | Window_U_0.54_SHGC_0.25 | Glass_1576_LayerAvg | Layer 2: Gap_1_W_0_0070; Layer 3: Glass_102_LayerAvg
126 | Window_U_0.56_SHGC_0.25 | Glass_1576_LayerAvg | Layer 2: Gap_1_W_0_0060; Layer 3: Glass_102_LayerAvg
127 | Window_U_0.59_SHGC_0.25 | Glass_1576_LayerAvg | Layer 2: Gap_1_W_0_0048; Layer 3: Glass_102_LayerAvg
128 | Window_U_0.58_SHGC_0.25 | Glass_1576_LayerAvg | Layer 2: Gap_1_W_0_0052; Layer 3: Glass_102_LayerAvg

## surfaces_detailed
| Name | Surface Type | Construction Name | Zone Name | Surface Area
0 | g SWall SWA | Wall | res_ext_wall | G SW Apartment | 35.299
1 | g WWall SWA | Wall | res_ext_wall | G SW Apartment | 23.223
2 | g GFloor SWA | Floor | ext_slab_8in_with_carpet | G SW Apartment | 88.2487
3 | g Ceilin SWA | Ceiling | int_slab_ceiling | G SW Apartment | 88.2487
4 | g NIWall SWA | Wall | int_wall | G SW Apartment | 35.299
5 | g EIWALL SWA | Wall | int_wall | G SW Apartment | 23.223
6 | g NWall NWA | Wall | res_ext_wall | G NW Apartment | 35.299
7 | g WWall NWA | Wall | res_ext_wall | G NW Apartment | 23.223
8 | g GFloor NWA | Floor | ext_slab_8in_with_carpet | G NW Apartment | 88.2487
9 | g Ceilin NWA | Ceiling | int_slab_ceiling | G NW Apartment | 88.2487
10 | g SIWall NWA | Wall | int_wall | G NW Apartment | 35.299
11 | g EIWALL NWA | Wall | int_wall | G NW Apartment | 23.223
12 | g SWall SEA | Wall | res_ext_wall | Office | 35.299
13 | g EWall SEA | Wall | res_ext_wall | Office | 23.223
14 | g GFloor SEA | Floor | ext_slab_8in_with_carpet | Office | 88.2487
15 | g Ceilin SEA | Ceiling | int_slab_ceiling | Office | 88.2487
16 | g NIWall SEA | Wall | int_wall | Office | 35.299
17 | g NWall NEA | Wall | res_ext_wall | G NE Apartment | 35.299
18 | g EWall NEA | Wall | res_ext_wall | G NE Apartment | 23.223
19 | g GFloor NEA | Floor | ext_slab_8in_with_carpet | G NE Apartment | 88.2487
20 | g Ceilin NEA | Ceiling | int_slab_ceiling | G NE Apartment | 88.2487
21 | g SIWall NEA | Wall | int_wall | G NE Apartment | 35.299
22 | g NWall N1A | Wall | res_ext_wall | G N1 Apartment | 35.299
23 | g GFloor N1A | Floor | ext_slab_8in_with_carpet | G N1 Apartment | 88.2487
24 | g Ceilin N1A | Ceiling | int_slab_ceiling | G N1 Apartment | 88.2487
25 | g SIWall N1A | Wall | int_wall | G N1 Apartment | 35.299
26 | g EIWALL N1A | Wall | int_wall | G N1 Apartment | 23.223
27 | g NWall N2A | Wall | res_ext_wall | G N2 Apartment | 35.299
28 | g GFloor N2A | Floor | ext_slab_8in_with_carpet | G N2 Apartment | 88.2487
29 | g Ceilin N2A | Ceiling | int_slab_ceiling | G N2 Apartment | 88.2487
30 | g SIWall N2A | Wall | int_wall | G N2 Apartment | 35.299
31 | g EIWALL N2A | Wall | int_wall | G N2 Apartment | 23.223
32 | g SWall S1A | Wall | res_ext_wall | G S1 Apartment | 35.299
33 | g GFloor S1A | Floor | ext_slab_8in_with_carpet | G S1 Apartment | 88.2487
34 | g Ceilin S1A | Ceiling | int_slab_ceiling | G S1 Apartment | 88.2487
35 | g NIWall S1A | Wall | int_wall | G S1 Apartment | 35.299
36 | g EIWALL S1A | Wall | int_wall | G S1 Apartment | 23.223
37 | g SWall S2A | Wall | res_ext_wall | G S2 Apartment | 35.299
38 | g GFloor S2A | Floor | ext_slab_8in_with_carpet | G S2 Apartment | 88.2487
39 | g Ceilin S2A | Ceiling | int_slab_ceiling | G S2 Apartment | 88.2487
40 | g NIWall S2A | Wall | int_wall | G S2 Apartment | 35.299
41 | g EIWALL S2A | Wall | int_wall | G S2 Apartment | 23.223
42 | g WWall C | Wall | res_ext_wall | G Corridor | 5.109
43 | g EWall C | Wall | res_ext_wall | G Corridor | 5.109
44 | g Ceiling C | Ceiling | int_slab_ceiling | G Corridor | 77.6585
45 | g Floor C | Floor | int_slab_ceiling | G Corridor | 77.6585
46 | F2 WWall SWA | Wall | res_ext_wall | F2 SW Apartment | 23.223
47 | F2 GFloor SWA | Floor | int_slab_floor | F2 SW Apartment | 88.2487
48 | F2 Ceilin SWA | Ceiling | int_slab_ceiling | F2 SW Apartment | 88.2487
49 | F2 SWall SWA | Wall | res_ext_wall | F2 SW Apartment | 35.299
50 | F2 NIWall SWA | Wall | int_wall | F2 SW Apartment | 35.299
51 | F2 EIWALL SWA | Wall | int_wall | F2 SW Apartment | 23.223
52 | F2 NWall NWA | Wall | res_ext_wall | F2 NW Apartment | 35.299
53 | F2 WWall NWA | Wall | res_ext_wall | F2 NW Apartment | 23.223
54 | F2 GFloor NWA | Floor | int_slab_floor | F2 NW Apartment | 88.2487
55 | F2 Ceilin NWA | Ceiling | int_slab_ceiling | F2 NW Apartment | 88.2487
56 | F2 SIWall NWA | Wall | int_wall | F2 NW Apartment | 35.299
57 | F2 EIWALL NWA | Wall | int_wall | F2 NW Apartment | 23.223
58 | F2 EWall SEA | Wall | res_ext_wall | F2 SE Apartment | 23.223
59 | F2 GFloor SEA | Floor | int_slab_floor | F2 SE Apartment | 88.2487
60 | F2 Ceilin SEA | Ceiling | int_slab_ceiling | F2 SE Apartment | 88.2487
61 | F2 SWall SEA | Wall | res_ext_wall | F2 SE Apartment | 35.299
62 | F2 NIWall SEA | Wall | int_wall | F2 SE Apartment | 35.299
63 | F2 NWall NEA | Wall | res_ext_wall | F2 NE Apartment | 35.299
64 | F2 EWall NEA | Wall | res_ext_wall | F2 NE Apartment | 23.223
65 | F2 GFloor NEA | Floor | int_slab_floor | F2 NE Apartment | 88.2487
66 | F2 Ceilin NEA | Ceiling | int_slab_ceiling | F2 NE Apartment | 88.2487
67 | F2 SIWall NEA | Wall | int_wall | F2 NE Apartment | 35.299
68 | F2 NWall N1A | Wall | res_ext_wall | F2 N1 Apartment | 35.299
69 | F2 GFloor N1A | Floor | int_slab_floor | F2 N1 Apartment | 88.2487
70 | F2 Ceilin N1A | Ceiling | int_slab_ceiling | F2 N1 Apartment | 88.2487
71 | F2 SIWall N1A | Wall | int_wall | F2 N1 Apartment | 35.299
72 | F2 EIWALL N1A | Wall | int_wall | F2 N1 Apartment | 23.223
73 | F2 NWall N2A | Wall | res_ext_wall | F2 N2 Apartment | 35.299
74 | F2 GFloor N2A | Floor | int_slab_floor | F2 N2 Apartment | 88.2487
75 | F2 Ceilin N2A | Ceiling | int_slab_ceiling | F2 N2 Apartment | 88.2487
76 | F2 SIWall N2A | Wall | int_wall | F2 N2 Apartment | 35.299
77 | F2 EIWALL N2A | Wall | int_wall | F2 N2 Apartment | 23.223
78 | F2 GFloor S1A | Floor | int_slab_floor | F2 S1 Apartment | 88.2487
79 | F2 Ceilin S1A | Ceiling | int_slab_ceiling | F2 S1 Apartment | 88.2487
80 | F2 SWall S1A | Wall | res_ext_wall | F2 S1 Apartment | 35.299
81 | F2 NIWall S1A | Wall | int_wall | F2 S1 Apartment | 35.299
82 | F2 EIWALL S1A | Wall | int_wall | F2 S1 Apartment | 23.223
83 | F2 GFloor S2A | Floor | int_slab_floor | F2 S2 Apartment | 88.2487
84 | F2 Ceilin S2A | Ceiling | int_slab_ceiling | F2 S2 Apartment | 88.2487
85 | F2 SWall S2A | Wall | res_ext_wall | F2 S2 Apartment | 35.299
86 | F2 NIWall S2A | Wall | int_wall | F2 S2 Apartment | 35.299
87 | F2 EIWALL S2A | Wall | int_wall | F2 S2 Apartment | 23.223
88 | F2 WWall C | Wall | res_ext_wall | F2 Corridor | 5.109
89 | F2 EWall C | Wall | res_ext_wall | F2 Corridor | 5.109
90 | F2 Ceiling C | Ceiling | int_slab_ceiling | F2 Corridor | 77.6585
91 | F2 Floor C | Floor | int_slab_floor | F2 Corridor | 77.6585
92 | F3 WWall SWA | Wall | res_ext_wall | F3 SW Apartment | 23.223
93 | F3 GFloor SWA | Floor | int_slab_floor | F3 SW Apartment | 88.2487
94 | F3 Ceilin SWA | Ceiling | int_slab_ceiling | F3 SW Apartment | 88.2487
95 | F3 SWall SWA | Wall | res_ext_wall | F3 SW Apartment | 35.299
96 | F3 NIWall SWA | Wall | int_wall | F3 SW Apartment | 35.299
97 | F3 EIWALL SWA | Wall | int_wall | F3 SW Apartment | 23.223
98 | F3 NWall NWA | Wall | res_ext_wall | F3 NW Apartment | 35.299
99 | F3 WWall NWA | Wall | res_ext_wall | F3 NW Apartment | 23.223
100 | F3 GFloor NWA | Floor | int_slab_floor | F3 NW Apartment | 88.2487
101 | F3 Ceilin NWA | Ceiling | int_slab_ceiling | F3 NW Apartment | 88.2487
102 | F3 SIWall NWA | Wall | int_wall | F3 NW Apartment | 35.299
103 | F3 EIWALL NWA | Wall | int_wall | F3 NW Apartment | 23.223
104 | F3 EWall SEA | Wall | res_ext_wall | F3 SE Apartment | 23.223
105 | F3 GFloor SEA | Floor | int_slab_floor | F3 SE Apartment | 88.2487
106 | F3 Ceilin SEA | Ceiling | int_slab_ceiling | F3 SE Apartment | 88.2487
107 | F3 SWall SEA | Wall | res_ext_wall | F3 SE Apartment | 35.299
108 | F3 NIWall SEA | Wall | int_wall | F3 SE Apartment | 35.299
109 | F3 NWall NEA | Wall | res_ext_wall | F3 NE Apartment | 35.299
110 | F3 EWall NEA | Wall | res_ext_wall | F3 NE Apartment | 23.223
111 | F3 GFloor NEA | Floor | int_slab_floor | F3 NE Apartment | 88.2487
112 | F3 Ceilin NEA | Ceiling | int_slab_ceiling | F3 NE Apartment | 88.2487
113 | F3 SIWall NEA | Wall | int_wall | F3 NE Apartment | 35.299
114 | F3 NWall N1A | Wall | res_ext_wall | F3 N1 Apartment | 35.299
115 | F3 GFloor N1A | Floor | int_slab_floor | F3 N1 Apartment | 88.2487
116 | F3 Ceilin N1A | Ceiling | int_slab_ceiling | F3 N1 Apartment | 88.2487
117 | F3 SIWall N1A | Wall | int_wall | F3 N1 Apartment | 35.299
118 | F3 EIWALL N1A | Wall | int_wall | F3 N1 Apartment | 23.223
119 | F3 NWall N2A | Wall | res_ext_wall | F3 N2 Apartment | 35.299
120 | F3 GFloor N2A | Floor | int_slab_floor | F3 N2 Apartment | 88.2487
121 | F3 Ceilin N2A | Ceiling | int_slab_ceiling | F3 N2 Apartment | 88.2487
122 | F3 SIWall N2A | Wall | int_wall | F3 N2 Apartment | 35.299
123 | F3 EIWALL N2A | Wall | int_wall | F3 N2 Apartment | 23.223
124 | F3 GFloor S1A | Floor | int_slab_floor | F3 S1 Apartment | 88.2487
125 | F3 Ceilin S1A | Ceiling | int_slab_ceiling | F3 S1 Apartment | 88.2487
126 | F3 SWall S1A | Wall | res_ext_wall | F3 S1 Apartment | 35.299
127 | F3 NIWall S1A | Wall | int_wall | F3 S1 Apartment | 35.299
128 | F3 EIWALL S1A | Wall | int_wall | F3 S1 Apartment | 23.223
129 | F3 GFloor S2A | Floor | int_slab_floor | F3 S2 Apartment | 88.2487
130 | F3 Ceilin S2A | Ceiling | int_slab_ceiling | F3 S2 Apartment | 88.2487
131 | F3 SWall S2A | Wall | res_ext_wall | F3 S2 Apartment | 35.299
132 | F3 NIWall S2A | Wall | int_wall | F3 S2 Apartment | 35.299
133 | F3 EIWALL S2A | Wall | int_wall | F3 S2 Apartment | 23.223
134 | F3 WWall C | Wall | res_ext_wall | F3 Corridor | 5.109
135 | F3 EWall C | Wall | res_ext_wall | F3 Corridor | 5.109
136 | F3 Ceiling C | Ceiling | int_slab_ceiling | F3 Corridor | 77.6585
137 | F3 Floor C | Floor | int_slab_floor | F3 Corridor | 77.6585
138 | F4 WWall SWA | Wall | res_ext_wall | F4 SW Apartment | 23.223
139 | F4 GFloor SWA | Floor | int_slab_floor | F4 SW Apartment | 88.2487
140 | F4 Ceilin SWA | Ceiling | int_slab_ceiling | F4 SW Apartment | 88.2487
141 | F4 SWall SWA | Wall | res_ext_wall | F4 SW Apartment | 35.299
142 | F4 NIWall SWA | Wall | int_wall | F4 SW Apartment | 35.299
143 | F4 EIWALL SWA | Wall | int_wall | F4 SW Apartment | 23.223
144 | F4 NWall NWA | Wall | res_ext_wall | F4 NW Apartment | 35.299
145 | F4 WWall NWA | Wall | res_ext_wall | F4 NW Apartment | 23.223
146 | F4 GFloor NWA | Floor | int_slab_floor | F4 NW Apartment | 88.2487
147 | F4 Ceilin NWA | Ceiling | int_slab_ceiling | F4 NW Apartment | 88.2487
148 | F4 SIWall NWA | Wall | int_wall | F4 NW Apartment | 35.299
149 | F4 EIWALL NWA | Wall | int_wall | F4 NW Apartment | 23.223
150 | F4 EWall SEA | Wall | res_ext_wall | F4 SE Apartment | 23.223
151 | F4 GFloor SEA | Floor | int_slab_floor | F4 SE Apartment | 88.2487
152 | F4 Ceilin SEA | Ceiling | int_slab_ceiling | F4 SE Apartment | 88.2487
153 | F4 SWall SEA | Wall | res_ext_wall | F4 SE Apartment | 35.299
154 | F4 NIWall SEA | Wall | int_wall | F4 SE Apartment | 35.299
155 | F4 NWall NEA | Wall | res_ext_wall | F4 NE Apartment | 35.299
156 | F4 EWall NEA | Wall | res_ext_wall | F4 NE Apartment | 23.223
157 | F4 GFloor NEA | Floor | int_slab_floor | F4 NE Apartment | 88.2487
158 | F4 Ceilin NEA | Ceiling | int_slab_ceiling | F4 NE Apartment | 88.2487
159 | F4 SIWall NEA | Wall | int_wall | F4 NE Apartment | 35.299
160 | F4 NWall N1A | Wall | res_ext_wall | F4 N1 Apartment | 35.299
161 | F4 GFloor N1A | Floor | int_slab_floor | F4 N1 Apartment | 88.2487
162 | F4 Ceilin N1A | Ceiling | int_slab_ceiling | F4 N1 Apartment | 88.2487
163 | F4 SIWall N1A | Wall | int_wall | F4 N1 Apartment | 35.299
164 | F4 EIWALL N1A | Wall | int_wall | F4 N1 Apartment | 23.223
165 | F4 NWall N2A | Wall | res_ext_wall | F4 N2 Apartment | 35.299
166 | F4 GFloor N2A | Floor | int_slab_floor | F4 N2 Apartment | 88.2487
167 | F4 Ceilin N2A | Ceiling | int_slab_ceiling | F4 N2 Apartment | 88.2487
168 | F4 SIWall N2A | Wall | int_wall | F4 N2 Apartment | 35.299
169 | F4 EIWALL N2A | Wall | int_wall | F4 N2 Apartment | 23.223
170 | F4 GFloor S1A | Floor | int_slab_floor | F4 S1 Apartment | 88.2487
171 | F4 Ceilin S1A | Ceiling | int_slab_ceiling | F4 S1 Apartment | 88.2487
172 | F4 SWall S1A | Wall | res_ext_wall | F4 S1 Apartment | 35.299
173 | F4 NIWall S1A | Wall | int_wall | F4 S1 Apartment | 35.299
174 | F4 EIWALL S1A | Wall | int_wall | F4 S1 Apartment | 23.223
175 | F4 GFloor S2A | Floor | int_slab_floor | F4 S2 Apartment | 88.2487
176 | F4 Ceilin S2A | Ceiling | int_slab_ceiling | F4 S2 Apartment | 88.2487
177 | F4 SWall S2A | Wall | res_ext_wall | F4 S2 Apartment | 35.299
178 | F4 NIWall S2A | Wall | int_wall | F4 S2 Apartment | 35.299
179 | F4 EIWALL S2A | Wall | int_wall | F4 S2 Apartment | 23.223
180 | F4 WWall C | Wall | res_ext_wall | F4 Corridor | 5.109
181 | F4 EWall C | Wall | res_ext_wall | F4 Corridor | 5.109
182 | F4 Ceiling C | Ceiling | int_slab_ceiling | F4 Corridor | 77.6585
183 | F4 Floor C | Floor | int_slab_floor | F4 Corridor | 77.6585
184 | m WWall SWA | Wall | res_ext_wall | M SW Apartment | 23.223
185 | m GFloor SWA | Floor | int_slab_floor | M SW Apartment | 88.2487
186 | m Ceilin SWA | Ceiling | int_slab_ceiling | M SW Apartment | 88.2487
187 | m SWall SWA | Wall | res_ext_wall | M SW Apartment | 35.299
188 | m NIWall SWA | Wall | int_wall | M SW Apartment | 35.299
189 | m EIWALL SWA | Wall | int_wall | M SW Apartment | 23.223
190 | m NWall NWA | Wall | res_ext_wall | M NW Apartment | 35.299
191 | m WWall NWA | Wall | res_ext_wall | M NW Apartment | 23.223
192 | m GFloor NWA | Floor | int_slab_floor | M NW Apartment | 88.2487
193 | m Ceilin NWA | Ceiling | int_slab_ceiling | M NW Apartment | 88.2487
194 | m SIWall NWA | Wall | int_wall | M NW Apartment | 35.299
195 | m EIWALL NWA | Wall | int_wall | M NW Apartment | 23.223
196 | m EWall SEA | Wall | res_ext_wall | M SE Apartment | 23.223
197 | m GFloor SEA | Floor | int_slab_floor | M SE Apartment | 88.2487
198 | m Ceilin SEA | Ceiling | int_slab_ceiling | M SE Apartment | 88.2487
199 | m SWall SEA | Wall | res_ext_wall | M SE Apartment | 35.299
200 | m NIWall SEA | Wall | int_wall | M SE Apartment | 35.299
201 | m NWall NEA | Wall | res_ext_wall | M NE Apartment | 35.299
202 | m EWall NEA | Wall | res_ext_wall | M NE Apartment | 23.223
203 | m GFloor NEA | Floor | int_slab_floor | M NE Apartment | 88.2487
204 | m Ceilin NEA | Ceiling | int_slab_ceiling | M NE Apartment | 88.2487
205 | m SIWall NEA | Wall | int_wall | M NE Apartment | 35.299
206 | m NWall N1A | Wall | res_ext_wall | M N1 Apartment | 35.299
207 | m GFloor N1A | Floor | int_slab_floor | M N1 Apartment | 88.2487
208 | m Ceilin N1A | Ceiling | int_slab_ceiling | M N1 Apartment | 88.2487
209 | m SIWall N1A | Wall | int_wall | M N1 Apartment | 35.299
210 | m EIWALL N1A | Wall | int_wall | M N1 Apartment | 23.223
211 | m NWall N2A | Wall | res_ext_wall | M N2 Apartment | 35.299
212 | m GFloor N2A | Floor | int_slab_floor | M N2 Apartment | 88.2487
213 | m Ceilin N2A | Ceiling | int_slab_ceiling | M N2 Apartment | 88.2487
214 | m SIWall N2A | Wall | int_wall | M N2 Apartment | 35.299
215 | m EIWALL N2A | Wall | int_wall | M N2 Apartment | 23.223
216 | m GFloor S1A | Floor | int_slab_floor | M S1 Apartment | 88.2487
217 | m Ceilin S1A | Ceiling | int_slab_ceiling | M S1 Apartment | 88.2487
218 | m SWall S1A | Wall | res_ext_wall | M S1 Apartment | 35.299
219 | m NIWall S1A | Wall | int_wall | M S1 Apartment | 35.299
220 | m EIWALL S1A | Wall | int_wall | M S1 Apartment | 23.223
221 | m GFloor S2A | Floor | int_slab_floor | M S2 Apartment | 88.2487
222 | m Ceilin S2A | Ceiling | int_slab_ceiling | M S2 Apartment | 88.2487
223 | m SWall S2A | Wall | res_ext_wall | M S2 Apartment | 35.299
224 | m NIWall S2A | Wall | int_wall | M S2 Apartment | 35.299
225 | m EIWALL S2A | Wall | int_wall | M S2 Apartment | 23.223
226 | m WWall C | Wall | res_ext_wall | M Corridor | 5.109
227 | m EWall C | Wall | res_ext_wall | M Corridor | 5.109
228 | m Ceiling C | Ceiling | int_slab_ceiling | M Corridor | 77.6585
229 | m Floor C | Floor | int_slab_floor | M Corridor | 77.6585
230 | F6 WWall SWA | Wall | res_ext_wall | F6 SW Apartment | 23.223
231 | F6 GFloor SWA | Floor | int_slab_floor | F6 SW Apartment | 88.2487
232 | F6 Ceilin SWA | Ceiling | int_slab_ceiling | F6 SW Apartment | 88.2487
233 | F6 SWall SWA | Wall | res_ext_wall | F6 SW Apartment | 35.299
234 | F6 NIWall SWA | Wall | int_wall | F6 SW Apartment | 35.299
235 | F6 EIWALL SWA | Wall | int_wall | F6 SW Apartment | 23.223
236 | F6 NWall NWA | Wall | res_ext_wall | F6 NW Apartment | 35.299
237 | F6 WWall NWA | Wall | res_ext_wall | F6 NW Apartment | 23.223
238 | F6 GFloor NWA | Floor | int_slab_floor | F6 NW Apartment | 88.2487
239 | F6 Ceilin NWA | Ceiling | int_slab_ceiling | F6 NW Apartment | 88.2487
240 | F6 SIWall NWA | Wall | int_wall | F6 NW Apartment | 35.299
241 | F6 EIWALL NWA | Wall | int_wall | F6 NW Apartment | 23.223
242 | F6 EWall SEA | Wall | res_ext_wall | F6 SE Apartment | 23.223
243 | F6 GFloor SEA | Floor | int_slab_floor | F6 SE Apartment | 88.2487
244 | F6 Ceilin SEA | Ceiling | int_slab_ceiling | F6 SE Apartment | 88.2487
245 | F6 SWall SEA | Wall | res_ext_wall | F6 SE Apartment | 35.299
246 | F6 NIWall SEA | Wall | int_wall | F6 SE Apartment | 35.299
247 | F6 NWall NEA | Wall | res_ext_wall | F6 NE Apartment | 35.299
248 | F6 EWall NEA | Wall | res_ext_wall | F6 NE Apartment | 23.223
249 | F6 GFloor NEA | Floor | int_slab_floor | F6 NE Apartment | 88.2487
250 | F6 Ceilin NEA | Ceiling | int_slab_ceiling | F6 NE Apartment | 88.2487
251 | F6 SIWall NEA | Wall | int_wall | F6 NE Apartment | 35.299
252 | F6 NWall N1A | Wall | res_ext_wall | F6 N1 Apartment | 35.299
253 | F6 GFloor N1A | Floor | int_slab_floor | F6 N1 Apartment | 88.2487
254 | F6 Ceilin N1A | Ceiling | int_slab_ceiling | F6 N1 Apartment | 88.2487
255 | F6 SIWall N1A | Wall | int_wall | F6 N1 Apartment | 35.299
256 | F6 EIWALL N1A | Wall | int_wall | F6 N1 Apartment | 23.223
257 | F6 NWall N2A | Wall | res_ext_wall | F6 N2 Apartment | 35.299
258 | F6 GFloor N2A | Floor | int_slab_floor | F6 N2 Apartment | 88.2487
259 | F6 Ceilin N2A | Ceiling | int_slab_ceiling | F6 N2 Apartment | 88.2487
260 | F6 SIWall N2A | Wall | int_wall | F6 N2 Apartment | 35.299
261 | F6 EIWALL N2A | Wall | int_wall | F6 N2 Apartment | 23.223
262 | F6 GFloor S1A | Floor | int_slab_floor | F6 S1 Apartment | 88.2487
263 | F6 Ceilin S1A | Ceiling | int_slab_ceiling | F6 S1 Apartment | 88.2487
264 | F6 SWall S1A | Wall | res_ext_wall | F6 S1 Apartment | 35.299
265 | F6 NIWall S1A | Wall | int_wall | F6 S1 Apartment | 35.299
266 | F6 EIWALL S1A | Wall | int_wall | F6 S1 Apartment | 23.223
267 | F6 GFloor S2A | Floor | int_slab_floor | F6 S2 Apartment | 88.2487
268 | F6 Ceilin S2A | Ceiling | int_slab_ceiling | F6 S2 Apartment | 88.2487
269 | F6 SWall S2A | Wall | res_ext_wall | F6 S2 Apartment | 35.299
270 | F6 NIWall S2A | Wall | int_wall | F6 S2 Apartment | 35.299
271 | F6 EIWALL S2A | Wall | int_wall | F6 S2 Apartment | 23.223
272 | F6 WWall C | Wall | res_ext_wall | F6 Corridor | 5.109
273 | F6 EWall C | Wall | res_ext_wall | F6 Corridor | 5.109
274 | F6 Ceiling C | Ceiling | int_slab_ceiling | F6 Corridor | 77.6585
275 | F6 Floor C | Floor | int_slab_floor | F6 Corridor | 77.6585
276 | F7 WWall SWA | Wall | res_ext_wall | F7 SW Apartment | 23.223
277 | F7 GFloor SWA | Floor | int_slab_floor | F7 SW Apartment | 88.2487
278 | F7 Ceilin SWA | Ceiling | int_slab_ceiling | F7 SW Apartment | 88.2487
279 | F7 SWall SWA | Wall | res_ext_wall | F7 SW Apartment | 35.299
280 | F7 NIWall SWA | Wall | int_wall | F7 SW Apartment | 35.299
281 | F7 EIWALL SWA | Wall | int_wall | F7 SW Apartment | 23.223
282 | F7 NWall NWA | Wall | res_ext_wall | F7 NW Apartment | 35.299
283 | F7 WWall NWA | Wall | res_ext_wall | F7 NW Apartment | 23.223
284 | F7 GFloor NWA | Floor | int_slab_floor | F7 NW Apartment | 88.2487
285 | F7 Ceilin NWA | Ceiling | int_slab_ceiling | F7 NW Apartment | 88.2487
286 | F7 SIWall NWA | Wall | int_wall | F7 NW Apartment | 35.299
287 | F7 EIWALL NWA | Wall | int_wall | F7 NW Apartment | 23.223
288 | F7 EWall SEA | Wall | res_ext_wall | F7 SE Apartment | 23.223
289 | F7 GFloor SEA | Floor | int_slab_floor | F7 SE Apartment | 88.2487
290 | F7 Ceilin SEA | Ceiling | int_slab_ceiling | F7 SE Apartment | 88.2487
291 | F7 SWall SEA | Wall | res_ext_wall | F7 SE Apartment | 35.299
292 | F7 NIWall SEA | Wall | int_wall | F7 SE Apartment | 35.299
293 | F7 NWall NEA | Wall | res_ext_wall | F7 NE Apartment | 35.299
294 | F7 EWall NEA | Wall | res_ext_wall | F7 NE Apartment | 23.223
295 | F7 GFloor NEA | Floor | int_slab_floor | F7 NE Apartment | 88.2487
296 | F7 Ceilin NEA | Ceiling | int_slab_ceiling | F7 NE Apartment | 88.2487
297 | F7 SIWall NEA | Wall | int_wall | F7 NE Apartment | 35.299
298 | F7 NWall N1A | Wall | res_ext_wall | F7 N1 Apartment | 35.299
299 | F7 GFloor N1A | Floor | int_slab_floor | F7 N1 Apartment | 88.2487
300 | F7 Ceilin N1A | Ceiling | int_slab_ceiling | F7 N1 Apartment | 88.2487
301 | F7 SIWall N1A | Wall | int_wall | F7 N1 Apartment | 35.299
302 | F7 EIWALL N1A | Wall | int_wall | F7 N1 Apartment | 23.223
303 | F7 NWall N2A | Wall | res_ext_wall | F7 N2 Apartment | 35.299
304 | F7 GFloor N2A | Floor | int_slab_floor | F7 N2 Apartment | 88.2487
305 | F7 Ceilin N2A | Ceiling | int_slab_ceiling | F7 N2 Apartment | 88.2487
306 | F7 SIWall N2A | Wall | int_wall | F7 N2 Apartment | 35.299
307 | F7 EIWALL N2A | Wall | int_wall | F7 N2 Apartment | 23.223
308 | F7 GFloor S1A | Floor | int_slab_floor | F7 S1 Apartment | 88.2487
309 | F7 Ceilin S1A | Ceiling | int_slab_ceiling | F7 S1 Apartment | 88.2487
310 | F7 SWall S1A | Wall | res_ext_wall | F7 S1 Apartment | 35.299
311 | F7 NIWall S1A | Wall | int_wall | F7 S1 Apartment | 35.299
312 | F7 EIWALL S1A | Wall | int_wall | F7 S1 Apartment | 23.223
313 | F7 GFloor S2A | Floor | int_slab_floor | F7 S2 Apartment | 88.2487
314 | F7 Ceilin S2A | Ceiling | int_slab_ceiling | F7 S2 Apartment | 88.2487
315 | F7 SWall S2A | Wall | res_ext_wall | F7 S2 Apartment | 35.299
316 | F7 NIWall S2A | Wall | int_wall | F7 S2 Apartment | 35.299
317 | F7 EIWALL S2A | Wall | int_wall | F7 S2 Apartment | 23.223
318 | F7 WWall C | Wall | res_ext_wall | F7 Corridor | 5.109
319 | F7 EWall C | Wall | res_ext_wall | F7 Corridor | 5.109
320 | F7 Ceiling C | Ceiling | int_slab_ceiling | F7 Corridor | 77.6585
321 | F7 Floor C | Floor | int_slab_floor | F7 Corridor | 77.6585
322 | F8 WWall SWA | Wall | res_ext_wall | F8 SW Apartment | 23.223
323 | F8 GFloor SWA | Floor | int_slab_floor | F8 SW Apartment | 88.2487
324 | F8 Ceilin SWA | Ceiling | int_slab_ceiling | F8 SW Apartment | 88.2487
325 | F8 SWall SWA | Wall | res_ext_wall | F8 SW Apartment | 35.299
326 | F8 NIWall SWA | Wall | int_wall | F8 SW Apartment | 35.299
327 | F8 EIWALL SWA | Wall | int_wall | F8 SW Apartment | 23.223
328 | F8 NWall NWA | Wall | res_ext_wall | F8 NW Apartment | 35.299
329 | F8 WWall NWA | Wall | res_ext_wall | F8 NW Apartment | 23.223
330 | F8 GFloor NWA | Floor | int_slab_floor | F8 NW Apartment | 88.2487
331 | F8 Ceilin NWA | Ceiling | int_slab_ceiling | F8 NW Apartment | 88.2487
332 | F8 SIWall NWA | Wall | int_wall | F8 NW Apartment | 35.299
333 | F8 EIWALL NWA | Wall | int_wall | F8 NW Apartment | 23.223
334 | F8 EWall SEA | Wall | res_ext_wall | F8 SE Apartment | 23.223
335 | F8 GFloor SEA | Floor | int_slab_floor | F8 SE Apartment | 88.2487
336 | F8 Ceilin SEA | Ceiling | int_slab_ceiling | F8 SE Apartment | 88.2487
337 | F8 SWall SEA | Wall | res_ext_wall | F8 SE Apartment | 35.299
338 | F8 NIWall SEA | Wall | int_wall | F8 SE Apartment | 35.299
339 | F8 NWall NEA | Wall | res_ext_wall | F8 NE Apartment | 35.299
340 | F8 EWall NEA | Wall | res_ext_wall | F8 NE Apartment | 23.223
341 | F8 GFloor NEA | Floor | int_slab_floor | F8 NE Apartment | 88.2487
342 | F8 Ceilin NEA | Ceiling | int_slab_ceiling | F8 NE Apartment | 88.2487
343 | F8 SIWall NEA | Wall | int_wall | F8 NE Apartment | 35.299
344 | F8 NWall N1A | Wall | res_ext_wall | F8 N1 Apartment | 35.299
345 | F8 GFloor N1A | Floor | int_slab_floor | F8 N1 Apartment | 88.2487
346 | F8 Ceilin N1A | Ceiling | int_slab_ceiling | F8 N1 Apartment | 88.2487
347 | F8 SIWall N1A | Wall | int_wall | F8 N1 Apartment | 35.299
348 | F8 EIWALL N1A | Wall | int_wall | F8 N1 Apartment | 23.223
349 | F8 NWall N2A | Wall | res_ext_wall | F8 N2 Apartment | 35.299
350 | F8 GFloor N2A | Floor | int_slab_floor | F8 N2 Apartment | 88.2487
351 | F8 Ceilin N2A | Ceiling | int_slab_ceiling | F8 N2 Apartment | 88.2487
352 | F8 SIWall N2A | Wall | int_wall | F8 N2 Apartment | 35.299
353 | F8 EIWALL N2A | Wall | int_wall | F8 N2 Apartment | 23.223
354 | F8 GFloor S1A | Floor | int_slab_floor | F8 S1 Apartment | 88.2487
355 | F8 Ceilin S1A | Ceiling | int_slab_ceiling | F8 S1 Apartment | 88.2487
356 | F8 SWall S1A | Wall | res_ext_wall | F8 S1 Apartment | 35.299
357 | F8 NIWall S1A | Wall | int_wall | F8 S1 Apartment | 35.299
358 | F8 EIWALL S1A | Wall | int_wall | F8 S1 Apartment | 23.223
359 | F8 GFloor S2A | Floor | int_slab_floor | F8 S2 Apartment | 88.2487
360 | F8 Ceilin S2A | Ceiling | int_slab_ceiling | F8 S2 Apartment | 88.2487
361 | F8 SWall S2A | Wall | res_ext_wall | F8 S2 Apartment | 35.299
362 | F8 NIWall S2A | Wall | int_wall | F8 S2 Apartment | 35.299
363 | F8 EIWALL S2A | Wall | int_wall | F8 S2 Apartment | 23.223
364 | F8 WWall C | Wall | res_ext_wall | F8 Corridor | 5.109
365 | F8 EWall C | Wall | res_ext_wall | F8 Corridor | 5.109
366 | F8 Ceiling C | Ceiling | int_slab_ceiling | F8 Corridor | 77.6585
367 | F8 Floor C | Floor | int_slab_floor | F8 Corridor | 77.6585
368 | F9 WWall SWA | Wall | res_ext_wall | F9 SW Apartment | 23.223
369 | F9 GFloor SWA | Floor | int_slab_floor | F9 SW Apartment | 88.2487
370 | F9 Ceilin SWA | Ceiling | int_slab_ceiling | F9 SW Apartment | 88.2487
371 | F9 SWall SWA | Wall | res_ext_wall | F9 SW Apartment | 35.299
372 | F9 NIWall SWA | Wall | int_wall | F9 SW Apartment | 35.299
373 | F9 EIWALL SWA | Wall | int_wall | F9 SW Apartment | 23.223
374 | F9 NWall NWA | Wall | res_ext_wall | F9 NW Apartment | 35.299
375 | F9 WWall NWA | Wall | res_ext_wall | F9 NW Apartment | 23.223
376 | F9 GFloor NWA | Floor | int_slab_floor | F9 NW Apartment | 88.2487
377 | F9 Ceilin NWA | Ceiling | int_slab_ceiling | F9 NW Apartment | 88.2487
378 | F9 SIWall NWA | Wall | int_wall | F9 NW Apartment | 35.299
379 | F9 EIWALL NWA | Wall | int_wall | F9 NW Apartment | 23.223
380 | F9 EWall SEA | Wall | res_ext_wall | F9 SE Apartment | 23.223
381 | F9 GFloor SEA | Floor | int_slab_floor | F9 SE Apartment | 88.2487
382 | F9 Ceilin SEA | Ceiling | int_slab_ceiling | F9 SE Apartment | 88.2487
383 | F9 SWall SEA | Wall | res_ext_wall | F9 SE Apartment | 35.299
384 | F9 NIWall SEA | Wall | int_wall | F9 SE Apartment | 35.299
385 | F9 NWall NEA | Wall | res_ext_wall | F9 NE Apartment | 35.299
386 | F9 EWall NEA | Wall | res_ext_wall | F9 NE Apartment | 23.223
387 | F9 GFloor NEA | Floor | int_slab_floor | F9 NE Apartment | 88.2487
388 | F9 Ceilin NEA | Ceiling | int_slab_ceiling | F9 NE Apartment | 88.2487
389 | F9 SIWall NEA | Wall | int_wall | F9 NE Apartment | 35.299
390 | F9 NWall N1A | Wall | res_ext_wall | F9 N1 Apartment | 35.299
391 | F9 GFloor N1A | Floor | int_slab_floor | F9 N1 Apartment | 88.2487
392 | F9 Ceilin N1A | Ceiling | int_slab_ceiling | F9 N1 Apartment | 88.2487
393 | F9 SIWall N1A | Wall | int_wall | F9 N1 Apartment | 35.299
394 | F9 EIWALL N1A | Wall | int_wall | F9 N1 Apartment | 23.223
395 | F9 NWall N2A | Wall | res_ext_wall | F9 N2 Apartment | 35.299
396 | F9 GFloor N2A | Floor | int_slab_floor | F9 N2 Apartment | 88.2487
397 | F9 Ceilin N2A | Ceiling | int_slab_ceiling | F9 N2 Apartment | 88.2487
398 | F9 SIWall N2A | Wall | int_wall | F9 N2 Apartment | 35.299
399 | F9 EIWALL N2A | Wall | int_wall | F9 N2 Apartment | 23.223
400 | F9 GFloor S1A | Floor | int_slab_floor | F9 S1 Apartment | 88.2487
401 | F9 Ceilin S1A | Ceiling | int_slab_ceiling | F9 S1 Apartment | 88.2487
402 | F9 SWall S1A | Wall | res_ext_wall | F9 S1 Apartment | 35.299
403 | F9 NIWall S1A | Wall | int_wall | F9 S1 Apartment | 35.299
404 | F9 EIWALL S1A | Wall | int_wall | F9 S1 Apartment | 23.223
405 | F9 GFloor S2A | Floor | int_slab_floor | F9 S2 Apartment | 88.2487
406 | F9 Ceilin S2A | Ceiling | int_slab_ceiling | F9 S2 Apartment | 88.2487
407 | F9 SWall S2A | Wall | res_ext_wall | F9 S2 Apartment | 35.299
408 | F9 NIWall S2A | Wall | int_wall | F9 S2 Apartment | 35.299
409 | F9 EIWALL S2A | Wall | int_wall | F9 S2 Apartment | 23.223
410 | F9 WWall C | Wall | res_ext_wall | F9 Corridor | 5.109
411 | F9 EWall C | Wall | res_ext_wall | F9 Corridor | 5.109
412 | F9 Ceiling C | Ceiling | int_slab_ceiling | F9 Corridor | 77.6585
413 | F9 Floor C | Floor | int_slab_floor | F9 Corridor | 77.6585
414 | t WWall SWA | Wall | res_ext_wall | T SW Apartment | 23.223
415 | t GFloor SWA | Floor | int_slab_floor | T SW Apartment | 88.2487
416 | t Roof SWA | Roof | res_roof | T SW Apartment | 88.2487
417 | t SWall SWA | Wall | res_ext_wall | T SW Apartment | 35.299
418 | t NIWall SWA | Wall | int_wall | T SW Apartment | 35.299
419 | t EIWALL SWA | Wall | int_wall | T SW Apartment | 23.223
420 | t NWall NWA | Wall | res_ext_wall | T NW Apartment | 35.299
421 | t WWall NWA | Wall | res_ext_wall | T NW Apartment | 23.223
422 | t GFloor NWA | Floor | int_slab_floor | T NW Apartment | 88.2487
423 | t Roof NWA | Roof | res_roof | T NW Apartment | 88.2487
424 | t SIWall NWA | Wall | int_wall | T NW Apartment | 35.299
425 | t EIWALL NWA | Wall | int_wall | T NW Apartment | 23.223
426 | t EWall SEA | Wall | res_ext_wall | T SE Apartment | 23.223
427 | t GFloor SEA | Floor | int_slab_floor | T SE Apartment | 88.2487
428 | t Roof SEA | Roof | res_roof | T SE Apartment | 88.2487
429 | t SWall SEA | Wall | res_ext_wall | T SE Apartment | 35.299
430 | t NIWall SEA | Wall | int_wall | T SE Apartment | 35.299
431 | t NWall NEA | Wall | res_ext_wall | T NE Apartment | 35.299
432 | t EWall NEA | Wall | res_ext_wall | T NE Apartment | 23.223
433 | t GFloor NEA | Floor | int_slab_floor | T NE Apartment | 88.2487
434 | t Roof NEA | Roof | res_roof | T NE Apartment | 88.2487
435 | t SIWall NEA | Wall | int_wall | T NE Apartment | 35.299
436 | t NWall N1A | Wall | res_ext_wall | T N1 Apartment | 35.299
437 | t GFloor N1A | Floor | int_slab_floor | T N1 Apartment | 88.2487
438 | t Roof N1A | Roof | res_roof | T N1 Apartment | 88.2487
439 | t SIWall N1A | Wall | int_wall | T N1 Apartment | 35.299
440 | t EIWALL N1A | Wall | int_wall | T N1 Apartment | 23.223
441 | t NWall N2A | Wall | res_ext_wall | T N2 Apartment | 35.299
442 | t GFloor N2A | Floor | int_slab_floor | T N2 Apartment | 88.2487
443 | t Roof N2A | Roof | res_roof | T N2 Apartment | 88.2487
444 | t SIWall N2A | Wall | int_wall | T N2 Apartment | 35.299
445 | t EIWALL N2A | Wall | int_wall | T N2 Apartment | 23.223
446 | t GFloor S1A | Floor | int_slab_floor | T S1 Apartment | 88.2487
447 | t Roof S1A | Roof | res_roof | T S1 Apartment | 88.2487
448 | t SWall S1A | Wall | res_ext_wall | T S1 Apartment | 35.299
449 | t NIWall S1A | Wall | int_wall | T S1 Apartment | 35.299
450 | t EIWALL S1A | Wall | int_wall | T S1 Apartment | 23.223
451 | t GFloor S2A | Floor | int_slab_floor | T S2 Apartment | 88.2487
452 | t Roof S2A | Roof | res_roof | T S2 Apartment | 88.2487
453 | t SWall S2A | Wall | res_ext_wall | T S2 Apartment | 35.299
454 | t NIWall S2A | Wall | int_wall | T S2 Apartment | 35.299
455 | t EIWALL S2A | Wall | int_wall | T S2 Apartment | 23.223
456 | t WWall C | Wall | res_ext_wall | T Corridor | 5.109
457 | t EWall C | Wall | res_ext_wall | T Corridor | 5.109
458 | t Roof C | Roof | res_roof | T Corridor | 77.6585
459 | t Floor C | Floor | int_slab_floor | T Corridor | 77.6585

## fenestrationsdetailed
| Name | Surface Type | material | Building Surface Name | Outside Boundary Condition Object | View Factor to Ground | Shading Control Name | Frame and Divider Name | Multiplier | Number of Vertices | Vertex 1 X-coordinate | Vertex 1 Y-coordinate | Vertex 1 Z-coordinate | Vertex 2 X-coordinate | Vertex 2 Y-coordinate | Vertex 2 Z-coordinate | Vertex 3 X-coordinate | Vertex 3 Y-coordinate | Vertex 3 Z-coordinate | Vertex 4 X-coordinate | Vertex 4 Y-coordinate | Vertex 4 Z-coordinate | Fenestration Surface Area | EEC | ECC | EE | EC
0 | GWindow1 | Window | Window_U_0.41_SHGC_0.38 | g SWall SEA |  | autocalculate |  |  | 1 | 4 | 1.4476 | 0 | 2.1731 | 1.4476 | 0 | 0.9539 | 10.1334 | 0 | 0.9539 | 10.1334 | 0 | 2.1731 | 5.2949 | 3798.6 | 193.8 | 20113.0229 | 1026.1422
1 | GWindow11 | Window | Window_U_0.41_SHGC_0.38 | g SWall S1A |  | autocalculate |  |  | 1 | 4 | 1.4476 | 0 | 2.1731 | 1.4476 | 0 | 0.9539 | 10.1334 | 0 | 0.9539 | 10.1334 | 0 | 2.1731 | 5.2949 | 3798.6 | 193.8 | 20113.0229 | 1026.1422
2 | GWindow12 | Window | Window_U_0.41_SHGC_0.38 | g SWall S2A |  | autocalculate |  |  | 1 | 4 | 1.4476 | 0 | 2.1731 | 1.4476 | 0 | 0.9539 | 10.1334 | 0 | 0.9539 | 10.1334 | 0 | 2.1731 | 5.2949 | 3798.6 | 193.8 | 20113.0229 | 1026.1422
3 | GWindow3 | Window | Window_U_0.41_SHGC_0.38 | g SWall SWA |  | autocalculate |  |  | 1 | 4 | 1.4476 | 0 | 2.1731 | 1.4476 | 0 | 0.9539 | 10.1334 | 0 | 0.9539 | 10.1334 | 0 | 2.1731 | 5.2949 | 3798.6 | 193.8 | 20113.0229 | 1026.1422
4 | GWindow2 | Window | Window_U_0.41_SHGC_0.38 | g WWall SWA |  | autocalculate |  |  | 1 | 4 | 0 | 6.5 | 2.1731 | 0 | 6.5 | 0.9539 | 0 | 0.78568 | 0.9539 | 0 | 0.78568 | 2.1731 | 3.4834 | 3798.6 | 193.8 | 13232.2332 | 675.0926
5 | GWindow6 | Window | Window_U_0.41_SHGC_0.38 | g WWall NWA |  | autocalculate |  |  | 1 | 4 | 0 | 6.5 | 2.1731 | 0 | 6.5 | 0.9539 | 0 | 0.78568 | 0.9539 | 0 | 0.78568 | 2.1731 | 3.4834 | 3798.6 | 193.8 | 13232.2332 | 675.0926
6 | GWindow5 | Window | Window_U_0.41_SHGC_0.38 | g NWall NEA |  | autocalculate |  |  | 1 | 4 | 10.5 | 7.6196 | 2.1731 | 10.5 | 7.6196 | 0.9539 | 1.8142 | 7.6196 | 0.9539 | 1.8142 | 7.6196 | 2.1731 | 5.2949 | 3798.6 | 193.8 | 20113.0172 | 1026.1419
7 | GWindow9 | Window | Window_U_0.41_SHGC_0.38 | g NWall N1A |  | autocalculate |  |  | 1 | 4 | 10.5 | 7.6196 | 2.1731 | 10.5 | 7.6196 | 0.9539 | 1.8142 | 7.6196 | 0.9539 | 1.8142 | 7.6196 | 2.1731 | 5.2949 | 3798.6 | 193.8 | 20113.0172 | 1026.1419
8 | GWindow10 | Window | Window_U_0.41_SHGC_0.38 | g NWall N2A |  | autocalculate |  |  | 1 | 4 | 10.5 | 7.6196 | 2.1731 | 10.5 | 7.6196 | 0.9539 | 1.8142 | 7.6196 | 0.9539 | 1.8142 | 7.6196 | 2.1731 | 5.2949 | 3798.6 | 193.8 | 20113.0172 | 1026.1419
9 | GWindow4 | Window | Window_U_0.41_SHGC_0.38 | g NWall NWA |  | autocalculate |  |  | 1 | 4 | 10.5 | 7.6196 | 2.1731 | 10.5 | 7.6196 | 0.9539 | 1.8142 | 7.6196 | 0.9539 | 1.8142 | 7.6196 | 2.1731 | 5.2949 | 3798.6 | 193.8 | 20113.0172 | 1026.1419
10 | GWindow8 | Window | Window_U_0.41_SHGC_0.38 | g EWall SEA |  | autocalculate |  |  | 1 | 4 | 11.5818 | 1.1 | 2.1731 | 11.5818 | 1.1 | 0.9539 | 11.5818 | 6.8143 | 0.9539 | 11.5818 | 6.8143 | 2.1731 | 3.4834 | 3798.6 | 193.8 | 13232.2332 | 675.0926
11 | GWindow7 | Window | Window_U_0.41_SHGC_0.38 | g EWall NEA |  | autocalculate |  |  | 1 | 4 | 11.5818 | 1.1 | 2.1731 | 11.5818 | 1.1 | 0.9539 | 11.5818 | 6.8143 | 0.9539 | 11.5818 | 6.8143 | 2.1731 | 3.4834 | 3798.6 | 193.8 | 13232.2332 | 675.0926
12 | F2Window1 | Window | Window_U_0.41_SHGC_0.38 | F2 SWall SEA |  | autocalculate |  |  | 1 | 4 | 1.4476 | 0 | 2.1731 | 1.4476 | 0 | 0.9539 | 10.1334 | 0 | 0.9539 | 10.1334 | 0 | 2.1731 | 5.2949 | 3798.6 | 193.8 | 20113.0229 | 1026.1422
13 | F2Window11 | Window | Window_U_0.41_SHGC_0.38 | F2 SWall S1A |  | autocalculate |  |  | 1 | 4 | 1.4476 | 0 | 2.1731 | 1.4476 | 0 | 0.9539 | 10.1334 | 0 | 0.9539 | 10.1334 | 0 | 2.1731 | 5.2949 | 3798.6 | 193.8 | 20113.0229 | 1026.1422
14 | F2Window12 | Window | Window_U_0.41_SHGC_0.38 | F2 SWall S2A |  | autocalculate |  |  | 1 | 4 | 1.4476 | 0 | 2.1731 | 1.4476 | 0 | 0.9539 | 10.1334 | 0 | 0.9539 | 10.1334 | 0 | 2.1731 | 5.2949 | 3798.6 | 193.8 | 20113.0229 | 1026.1422
15 | F2Window3 | Window | Window_U_0.41_SHGC_0.38 | F2 SWall SWA |  | autocalculate |  |  | 1 | 4 | 1.4476 | 0 | 2.1731 | 1.4476 | 0 | 0.9539 | 10.1334 | 0 | 0.9539 | 10.1334 | 0 | 2.1731 | 5.2949 | 3798.6 | 193.8 | 20113.0229 | 1026.1422
16 | F2Window2 | Window | Window_U_0.41_SHGC_0.38 | F2 WWall SWA |  | autocalculate |  |  | 1 | 4 | 0 | 6.5 | 2.1731 | 0 | 6.5 | 0.9539 | 0 | 0.78568 | 0.9539 | 0 | 0.78568 | 2.1731 | 3.4834 | 3798.6 | 193.8 | 13232.2332 | 675.0926
17 | F2Window6 | Window | Window_U_0.41_SHGC_0.38 | F2 WWall NWA |  | autocalculate |  |  | 1 | 4 | 0 | 6.5 | 2.1731 | 0 | 6.5 | 0.9539 | 0 | 0.78568 | 0.9539 | 0 | 0.78568 | 2.1731 | 3.4834 | 3798.6 | 193.8 | 13232.2332 | 675.0926
18 | F2Window5 | Window | Window_U_0.41_SHGC_0.38 | F2 NWall NEA |  | autocalculate |  |  | 1 | 4 | 10.5 | 7.6196 | 2.1731 | 10.5 | 7.6196 | 0.9539 | 1.8142 | 7.6196 | 0.9539 | 1.8142 | 7.6196 | 2.1731 | 5.2949 | 3798.6 | 193.8 | 20113.0172 | 1026.1419
19 | F2Window9 | Window | Window_U_0.41_SHGC_0.38 | F2 NWall N1A |  | autocalculate |  |  | 1 | 4 | 10.5 | 7.6196 | 2.1731 | 10.5 | 7.6196 | 0.9539 | 1.8142 | 7.6196 | 0.9539 | 1.8142 | 7.6196 | 2.1731 | 5.2949 | 3798.6 | 193.8 | 20113.0172 | 1026.1419
20 | F2Window10 | Window | Window_U_0.41_SHGC_0.38 | F2 NWall N2A |  | autocalculate |  |  | 1 | 4 | 10.5 | 7.6196 | 2.1731 | 10.5 | 7.6196 | 0.9539 | 1.8142 | 7.6196 | 0.9539 | 1.8142 | 7.6196 | 2.1731 | 5.2949 | 3798.6 | 193.8 | 20113.0172 | 1026.1419
21 | F2Window4 | Window | Window_U_0.41_SHGC_0.38 | F2 NWall NWA |  | autocalculate |  |  | 1 | 4 | 10.5 | 7.6196 | 2.1731 | 10.5 | 7.6196 | 0.9539 | 1.8142 | 7.6196 | 0.9539 | 1.8142 | 7.6196 | 2.1731 | 5.2949 | 3798.6 | 193.8 | 20113.0172 | 1026.1419
22 | F2Window8 | Window | Window_U_0.41_SHGC_0.38 | F2 EWall SEA |  | autocalculate |  |  | 1 | 4 | 11.5818 | 1.1 | 2.1731 | 11.5818 | 1.1 | 0.9539 | 11.5818 | 6.8143 | 0.9539 | 11.5818 | 6.8143 | 2.1731 | 3.4834 | 3798.6 | 193.8 | 13232.2332 | 675.0926
23 | F2Window7 | Window | Window_U_0.41_SHGC_0.38 | F2 EWall NEA |  | autocalculate |  |  | 1 | 4 | 11.5818 | 1.1 | 2.1731 | 11.5818 | 1.1 | 0.9539 | 11.5818 | 6.8143 | 0.9539 | 11.5818 | 6.8143 | 2.1731 | 3.4834 | 3798.6 | 193.8 | 13232.2332 | 675.0926
24 | F3Window1 | Window | Window_U_0.41_SHGC_0.38 | F3 SWall SEA |  | autocalculate |  |  | 1 | 4 | 1.4476 | 0 | 2.1731 | 1.4476 | 0 | 0.9539 | 10.1334 | 0 | 0.9539 | 10.1334 | 0 | 2.1731 | 5.2949 | 3798.6 | 193.8 | 20113.0229 | 1026.1422
25 | F3Window11 | Window | Window_U_0.41_SHGC_0.38 | F3 SWall S1A |  | autocalculate |  |  | 1 | 4 | 1.4476 | 0 | 2.1731 | 1.4476 | 0 | 0.9539 | 10.1334 | 0 | 0.9539 | 10.1334 | 0 | 2.1731 | 5.2949 | 3798.6 | 193.8 | 20113.0229 | 1026.1422
26 | F3Window12 | Window | Window_U_0.41_SHGC_0.38 | F3 SWall S2A |  | autocalculate |  |  | 1 | 4 | 1.4476 | 0 | 2.1731 | 1.4476 | 0 | 0.9539 | 10.1334 | 0 | 0.9539 | 10.1334 | 0 | 2.1731 | 5.2949 | 3798.6 | 193.8 | 20113.0229 | 1026.1422
27 | F3Window3 | Window | Window_U_0.41_SHGC_0.38 | F3 SWall SWA |  | autocalculate |  |  | 1 | 4 | 1.4476 | 0 | 2.1731 | 1.4476 | 0 | 0.9539 | 10.1334 | 0 | 0.9539 | 10.1334 | 0 | 2.1731 | 5.2949 | 3798.6 | 193.8 | 20113.0229 | 1026.1422
28 | F3Window2 | Window | Window_U_0.41_SHGC_0.38 | F3 WWall SWA |  | autocalculate |  |  | 1 | 4 | 0 | 6.5 | 2.1731 | 0 | 6.5 | 0.9539 | 0 | 0.78568 | 0.9539 | 0 | 0.78568 | 2.1731 | 3.4834 | 3798.6 | 193.8 | 13232.2332 | 675.0926
29 | F3Window6 | Window | Window_U_0.41_SHGC_0.38 | F3 WWall NWA |  | autocalculate |  |  | 1 | 4 | 0 | 6.5 | 2.1731 | 0 | 6.5 | 0.9539 | 0 | 0.78568 | 0.9539 | 0 | 0.78568 | 2.1731 | 3.4834 | 3798.6 | 193.8 | 13232.2332 | 675.0926
30 | F3Window5 | Window | Window_U_0.41_SHGC_0.38 | F3 NWall NEA |  | autocalculate |  |  | 1 | 4 | 10.5 | 7.6196 | 2.1731 | 10.5 | 7.6196 | 0.9539 | 1.8142 | 7.6196 | 0.9539 | 1.8142 | 7.6196 | 2.1731 | 5.2949 | 3798.6 | 193.8 | 20113.0172 | 1026.1419
31 | F3Window9 | Window | Window_U_0.41_SHGC_0.38 | F3 NWall N1A |  | autocalculate |  |  | 1 | 4 | 10.5 | 7.6196 | 2.1731 | 10.5 | 7.6196 | 0.9539 | 1.8142 | 7.6196 | 0.9539 | 1.8142 | 7.6196 | 2.1731 | 5.2949 | 3798.6 | 193.8 | 20113.0172 | 1026.1419
32 | F3Window10 | Window | Window_U_0.41_SHGC_0.38 | F3 NWall N2A |  | autocalculate |  |  | 1 | 4 | 10.5 | 7.6196 | 2.1731 | 10.5 | 7.6196 | 0.9539 | 1.8142 | 7.6196 | 0.9539 | 1.8142 | 7.6196 | 2.1731 | 5.2949 | 3798.6 | 193.8 | 20113.0172 | 1026.1419
33 | F3Window4 | Window | Window_U_0.41_SHGC_0.38 | F3 NWall NWA |  | autocalculate |  |  | 1 | 4 | 10.5 | 7.6196 | 2.1731 | 10.5 | 7.6196 | 0.9539 | 1.8142 | 7.6196 | 0.9539 | 1.8142 | 7.6196 | 2.1731 | 5.2949 | 3798.6 | 193.8 | 20113.0172 | 1026.1419
34 | F3Window8 | Window | Window_U_0.41_SHGC_0.38 | F3 EWall SEA |  | autocalculate |  |  | 1 | 4 | 11.5818 | 1.1 | 2.1731 | 11.5818 | 1.1 | 0.9539 | 11.5818 | 6.8143 | 0.9539 | 11.5818 | 6.8143 | 2.1731 | 3.4834 | 3798.6 | 193.8 | 13232.2332 | 675.0926
35 | F3Window7 | Window | Window_U_0.41_SHGC_0.38 | F3 EWall NEA |  | autocalculate |  |  | 1 | 4 | 11.5818 | 1.1 | 2.1731 | 11.5818 | 1.1 | 0.9539 | 11.5818 | 6.8143 | 0.9539 | 11.5818 | 6.8143 | 2.1731 | 3.4834 | 3798.6 | 193.8 | 13232.2332 | 675.0926
36 | F4Window1 | Window | Window_U_0.41_SHGC_0.38 | F4 SWall SEA |  | autocalculate |  |  | 1 | 4 | 1.4476 | 0 | 2.1731 | 1.4476 | 0 | 0.9539 | 10.1334 | 0 | 0.9539 | 10.1334 | 0 | 2.1731 | 5.2949 | 3798.6 | 193.8 | 20113.0229 | 1026.1422
37 | F4Window11 | Window | Window_U_0.41_SHGC_0.38 | F4 SWall S1A |  | autocalculate |  |  | 1 | 4 | 1.4476 | 0 | 2.1731 | 1.4476 | 0 | 0.9539 | 10.1334 | 0 | 0.9539 | 10.1334 | 0 | 2.1731 | 5.2949 | 3798.6 | 193.8 | 20113.0229 | 1026.1422
38 | F4Window12 | Window | Window_U_0.41_SHGC_0.38 | F4 SWall S2A |  | autocalculate |  |  | 1 | 4 | 1.4476 | 0 | 2.1731 | 1.4476 | 0 | 0.9539 | 10.1334 | 0 | 0.9539 | 10.1334 | 0 | 2.1731 | 5.2949 | 3798.6 | 193.8 | 20113.0229 | 1026.1422
39 | F4Window3 | Window | Window_U_0.41_SHGC_0.38 | F4 SWall SWA |  | autocalculate |  |  | 1 | 4 | 1.4476 | 0 | 2.1731 | 1.4476 | 0 | 0.9539 | 10.1334 | 0 | 0.9539 | 10.1334 | 0 | 2.1731 | 5.2949 | 3798.6 | 193.8 | 20113.0229 | 1026.1422
40 | F4Window2 | Window | Window_U_0.41_SHGC_0.38 | F4 WWall SWA |  | autocalculate |  |  | 1 | 4 | 0 | 6.5 | 2.1731 | 0 | 6.5 | 0.9539 | 0 | 0.78568 | 0.9539 | 0 | 0.78568 | 2.1731 | 3.4834 | 3798.6 | 193.8 | 13232.2332 | 675.0926
41 | F4Window6 | Window | Window_U_0.41_SHGC_0.38 | F4 WWall NWA |  | autocalculate |  |  | 1 | 4 | 0 | 6.5 | 2.1731 | 0 | 6.5 | 0.9539 | 0 | 0.78568 | 0.9539 | 0 | 0.78568 | 2.1731 | 3.4834 | 3798.6 | 193.8 | 13232.2332 | 675.0926
42 | F4Window5 | Window | Window_U_0.41_SHGC_0.38 | F4 NWall NEA |  | autocalculate |  |  | 1 | 4 | 10.5 | 7.6196 | 2.1731 | 10.5 | 7.6196 | 0.9539 | 1.8142 | 7.6196 | 0.9539 | 1.8142 | 7.6196 | 2.1731 | 5.2949 | 3798.6 | 193.8 | 20113.0172 | 1026.1419
43 | F4Window9 | Window | Window_U_0.41_SHGC_0.38 | F4 NWall N1A |  | autocalculate |  |  | 1 | 4 | 10.5 | 7.6196 | 2.1731 | 10.5 | 7.6196 | 0.9539 | 1.8142 | 7.6196 | 0.9539 | 1.8142 | 7.6196 | 2.1731 | 5.2949 | 3798.6 | 193.8 | 20113.0172 | 1026.1419
44 | F4Window10 | Window | Window_U_0.41_SHGC_0.38 | F4 NWall N2A |  | autocalculate |  |  | 1 | 4 | 10.5 | 7.6196 | 2.1731 | 10.5 | 7.6196 | 0.9539 | 1.8142 | 7.6196 | 0.9539 | 1.8142 | 7.6196 | 2.1731 | 5.2949 | 3798.6 | 193.8 | 20113.0172 | 1026.1419
45 | F4Window4 | Window | Window_U_0.41_SHGC_0.38 | F4 NWall NWA |  | autocalculate |  |  | 1 | 4 | 10.5 | 7.6196 | 2.1731 | 10.5 | 7.6196 | 0.9539 | 1.8142 | 7.6196 | 0.9539 | 1.8142 | 7.6196 | 2.1731 | 5.2949 | 3798.6 | 193.8 | 20113.0172 | 1026.1419
46 | F4Window8 | Window | Window_U_0.41_SHGC_0.38 | F4 EWall SEA |  | autocalculate |  |  | 1 | 4 | 11.5818 | 1.1 | 2.1731 | 11.5818 | 1.1 | 0.9539 | 11.5818 | 6.8143 | 0.9539 | 11.5818 | 6.8143 | 2.1731 | 3.4834 | 3798.6 | 193.8 | 13232.2332 | 675.0926
47 | F4Window7 | Window | Window_U_0.41_SHGC_0.38 | F4 EWall NEA |  | autocalculate |  |  | 1 | 4 | 11.5818 | 1.1 | 2.1731 | 11.5818 | 1.1 | 0.9539 | 11.5818 | 6.8143 | 0.9539 | 11.5818 | 6.8143 | 2.1731 | 3.4834 | 3798.6 | 193.8 | 13232.2332 | 675.0926
48 | MWindow1 | Window | Window_U_0.41_SHGC_0.38 | m SWall SEA |  | autocalculate |  |  | 1 | 4 | 1.4476 | 0 | 2.1731 | 1.4476 | 0 | 0.9539 | 10.1334 | 0 | 0.9539 | 10.1334 | 0 | 2.1731 | 5.2949 | 3798.6 | 193.8 | 20113.0229 | 1026.1422
49 | MWindow11 | Window | Window_U_0.41_SHGC_0.38 | m SWall S1A |  | autocalculate |  |  | 1 | 4 | 1.4476 | 0 | 2.1731 | 1.4476 | 0 | 0.9539 | 10.1334 | 0 | 0.9539 | 10.1334 | 0 | 2.1731 | 5.2949 | 3798.6 | 193.8 | 20113.0229 | 1026.1422
50 | MWindow12 | Window | Window_U_0.41_SHGC_0.38 | m SWall S2A |  | autocalculate |  |  | 1 | 4 | 1.4476 | 0 | 2.1731 | 1.4476 | 0 | 0.9539 | 10.1334 | 0 | 0.9539 | 10.1334 | 0 | 2.1731 | 5.2949 | 3798.6 | 193.8 | 20113.0229 | 1026.1422
51 | MWindow3 | Window | Window_U_0.41_SHGC_0.38 | m SWall SWA |  | autocalculate |  |  | 1 | 4 | 1.4476 | 0 | 2.1731 | 1.4476 | 0 | 0.9539 | 10.1334 | 0 | 0.9539 | 10.1334 | 0 | 2.1731 | 5.2949 | 3798.6 | 193.8 | 20113.0229 | 1026.1422
52 | MWindow2 | Window | Window_U_0.41_SHGC_0.38 | m WWall SWA |  | autocalculate |  |  | 1 | 4 | 0 | 6.5 | 2.1731 | 0 | 6.5 | 0.9539 | 0 | 0.78568 | 0.9539 | 0 | 0.78568 | 2.1731 | 3.4834 | 3798.6 | 193.8 | 13232.2332 | 675.0926
53 | MWindow6 | Window | Window_U_0.41_SHGC_0.38 | m WWall NWA |  | autocalculate |  |  | 1 | 4 | 0 | 6.5 | 2.1731 | 0 | 6.5 | 0.9539 | 0 | 0.78568 | 0.9539 | 0 | 0.78568 | 2.1731 | 3.4834 | 3798.6 | 193.8 | 13232.2332 | 675.0926
54 | MWindow5 | Window | Window_U_0.41_SHGC_0.38 | m NWall NEA |  | autocalculate |  |  | 1 | 4 | 10.5 | 7.6196 | 2.1731 | 10.5 | 7.6196 | 0.9539 | 1.8142 | 7.6196 | 0.9539 | 1.8142 | 7.6196 | 2.1731 | 5.2949 | 3798.6 | 193.8 | 20113.0172 | 1026.1419
55 | MWindow9 | Window | Window_U_0.41_SHGC_0.38 | m NWall N1A |  | autocalculate |  |  | 1 | 4 | 10.5 | 7.6196 | 2.1731 | 10.5 | 7.6196 | 0.9539 | 1.8142 | 7.6196 | 0.9539 | 1.8142 | 7.6196 | 2.1731 | 5.2949 | 3798.6 | 193.8 | 20113.0172 | 1026.1419
56 | MWindow10 | Window | Window_U_0.41_SHGC_0.38 | m NWall N2A |  | autocalculate |  |  | 1 | 4 | 10.5 | 7.6196 | 2.1731 | 10.5 | 7.6196 | 0.9539 | 1.8142 | 7.6196 | 0.9539 | 1.8142 | 7.6196 | 2.1731 | 5.2949 | 3798.6 | 193.8 | 20113.0172 | 1026.1419
57 | MWindow4 | Window | Window_U_0.41_SHGC_0.38 | m NWall NWA |  | autocalculate |  |  | 1 | 4 | 10.5 | 7.6196 | 2.1731 | 10.5 | 7.6196 | 0.9539 | 1.8142 | 7.6196 | 0.9539 | 1.8142 | 7.6196 | 2.1731 | 5.2949 | 3798.6 | 193.8 | 20113.0172 | 1026.1419
58 | MWindow8 | Window | Window_U_0.41_SHGC_0.38 | m EWall SEA |  | autocalculate |  |  | 1 | 4 | 11.5818 | 1.1 | 2.1731 | 11.5818 | 1.1 | 0.9539 | 11.5818 | 6.8143 | 0.9539 | 11.5818 | 6.8143 | 2.1731 | 3.4834 | 3798.6 | 193.8 | 13232.2332 | 675.0926
59 | MWindow7 | Window | Window_U_0.41_SHGC_0.38 | m EWall NEA |  | autocalculate |  |  | 1 | 4 | 11.5818 | 1.1 | 2.1731 | 11.5818 | 1.1 | 0.9539 | 11.5818 | 6.8143 | 0.9539 | 11.5818 | 6.8143 | 2.1731 | 3.4834 | 3798.6 | 193.8 | 13232.2332 | 675.0926
60 | F6Window1 | Window | Window_U_0.41_SHGC_0.38 | F6 SWall SEA |  | autocalculate |  |  | 1 | 4 | 1.4476 | 0 | 2.1731 | 1.4476 | 0 | 0.9539 | 10.1334 | 0 | 0.9539 | 10.1334 | 0 | 2.1731 | 5.2949 | 3798.6 | 193.8 | 20113.0229 | 1026.1422
61 | F6Window11 | Window | Window_U_0.41_SHGC_0.38 | F6 SWall S1A |  | autocalculate |  |  | 1 | 4 | 1.4476 | 0 | 2.1731 | 1.4476 | 0 | 0.9539 | 10.1334 | 0 | 0.9539 | 10.1334 | 0 | 2.1731 | 5.2949 | 3798.6 | 193.8 | 20113.0229 | 1026.1422
62 | F6Window12 | Window | Window_U_0.41_SHGC_0.38 | F6 SWall S2A |  | autocalculate |  |  | 1 | 4 | 1.4476 | 0 | 2.1731 | 1.4476 | 0 | 0.9539 | 10.1334 | 0 | 0.9539 | 10.1334 | 0 | 2.1731 | 5.2949 | 3798.6 | 193.8 | 20113.0229 | 1026.1422
63 | F6Window3 | Window | Window_U_0.41_SHGC_0.38 | F6 SWall SWA |  | autocalculate |  |  | 1 | 4 | 1.4476 | 0 | 2.1731 | 1.4476 | 0 | 0.9539 | 10.1334 | 0 | 0.9539 | 10.1334 | 0 | 2.1731 | 5.2949 | 3798.6 | 193.8 | 20113.0229 | 1026.1422
64 | F6Window2 | Window | Window_U_0.41_SHGC_0.38 | F6 WWall SWA |  | autocalculate |  |  | 1 | 4 | 0 | 6.5 | 2.1731 | 0 | 6.5 | 0.9539 | 0 | 0.78568 | 0.9539 | 0 | 0.78568 | 2.1731 | 3.4834 | 3798.6 | 193.8 | 13232.2332 | 675.0926
65 | F6Window6 | Window | Window_U_0.41_SHGC_0.38 | F6 WWall NWA |  | autocalculate |  |  | 1 | 4 | 0 | 6.5 | 2.1731 | 0 | 6.5 | 0.9539 | 0 | 0.78568 | 0.9539 | 0 | 0.78568 | 2.1731 | 3.4834 | 3798.6 | 193.8 | 13232.2332 | 675.0926
66 | F6Window5 | Window | Window_U_0.41_SHGC_0.38 | F6 NWall NEA |  | autocalculate |  |  | 1 | 4 | 10.5 | 7.6196 | 2.1731 | 10.5 | 7.6196 | 0.9539 | 1.8142 | 7.6196 | 0.9539 | 1.8142 | 7.6196 | 2.1731 | 5.2949 | 3798.6 | 193.8 | 20113.0172 | 1026.1419
67 | F6Window9 | Window | Window_U_0.41_SHGC_0.38 | F6 NWall N1A |  | autocalculate |  |  | 1 | 4 | 10.5 | 7.6196 | 2.1731 | 10.5 | 7.6196 | 0.9539 | 1.8142 | 7.6196 | 0.9539 | 1.8142 | 7.6196 | 2.1731 | 5.2949 | 3798.6 | 193.8 | 20113.0172 | 1026.1419
68 | F6Window10 | Window | Window_U_0.41_SHGC_0.38 | F6 NWall N2A |  | autocalculate |  |  | 1 | 4 | 10.5 | 7.6196 | 2.1731 | 10.5 | 7.6196 | 0.9539 | 1.8142 | 7.6196 | 0.9539 | 1.8142 | 7.6196 | 2.1731 | 5.2949 | 3798.6 | 193.8 | 20113.0172 | 1026.1419
69 | F6Window4 | Window | Window_U_0.41_SHGC_0.38 | F6 NWall NWA |  | autocalculate |  |  | 1 | 4 | 10.5 | 7.6196 | 2.1731 | 10.5 | 7.6196 | 0.9539 | 1.8142 | 7.6196 | 0.9539 | 1.8142 | 7.6196 | 2.1731 | 5.2949 | 3798.6 | 193.8 | 20113.0172 | 1026.1419
70 | F6Window8 | Window | Window_U_0.41_SHGC_0.38 | F6 EWall SEA |  | autocalculate |  |  | 1 | 4 | 11.5818 | 1.1 | 2.1731 | 11.5818 | 1.1 | 0.9539 | 11.5818 | 6.8143 | 0.9539 | 11.5818 | 6.8143 | 2.1731 | 3.4834 | 3798.6 | 193.8 | 13232.2332 | 675.0926
71 | F6Window7 | Window | Window_U_0.41_SHGC_0.38 | F6 EWall NEA |  | autocalculate |  |  | 1 | 4 | 11.5818 | 1.1 | 2.1731 | 11.5818 | 1.1 | 0.9539 | 11.5818 | 6.8143 | 0.9539 | 11.5818 | 6.8143 | 2.1731 | 3.4834 | 3798.6 | 193.8 | 13232.2332 | 675.0926
72 | F7Window1 | Window | Window_U_0.41_SHGC_0.38 | F7 SWall SEA |  | autocalculate |  |  | 1 | 4 | 1.4476 | 0 | 2.1731 | 1.4476 | 0 | 0.9539 | 10.1334 | 0 | 0.9539 | 10.1334 | 0 | 2.1731 | 5.2949 | 3798.6 | 193.8 | 20113.0229 | 1026.1422
73 | F7Window11 | Window | Window_U_0.41_SHGC_0.38 | F7 SWall S1A |  | autocalculate |  |  | 1 | 4 | 1.4476 | 0 | 2.1731 | 1.4476 | 0 | 0.9539 | 10.1334 | 0 | 0.9539 | 10.1334 | 0 | 2.1731 | 5.2949 | 3798.6 | 193.8 | 20113.0229 | 1026.1422
74 | F7Window12 | Window | Window_U_0.41_SHGC_0.38 | F7 SWall S2A |  | autocalculate |  |  | 1 | 4 | 1.4476 | 0 | 2.1731 | 1.4476 | 0 | 0.9539 | 10.1334 | 0 | 0.9539 | 10.1334 | 0 | 2.1731 | 5.2949 | 3798.6 | 193.8 | 20113.0229 | 1026.1422
75 | F7Window3 | Window | Window_U_0.41_SHGC_0.38 | F7 SWall SWA |  | autocalculate |  |  | 1 | 4 | 1.4476 | 0 | 2.1731 | 1.4476 | 0 | 0.9539 | 10.1334 | 0 | 0.9539 | 10.1334 | 0 | 2.1731 | 5.2949 | 3798.6 | 193.8 | 20113.0229 | 1026.1422
76 | F7Window2 | Window | Window_U_0.41_SHGC_0.38 | F7 WWall SWA |  | autocalculate |  |  | 1 | 4 | 0 | 6.5 | 2.1731 | 0 | 6.5 | 0.9539 | 0 | 0.78568 | 0.9539 | 0 | 0.78568 | 2.1731 | 3.4834 | 3798.6 | 193.8 | 13232.2332 | 675.0926
77 | F7Window6 | Window | Window_U_0.41_SHGC_0.38 | F7 WWall NWA |  | autocalculate |  |  | 1 | 4 | 0 | 6.5 | 2.1731 | 0 | 6.5 | 0.9539 | 0 | 0.78568 | 0.9539 | 0 | 0.78568 | 2.1731 | 3.4834 | 3798.6 | 193.8 | 13232.2332 | 675.0926
78 | F7Window5 | Window | Window_U_0.41_SHGC_0.38 | F7 NWall NEA |  | autocalculate |  |  | 1 | 4 | 10.5 | 7.6196 | 2.1731 | 10.5 | 7.6196 | 0.9539 | 1.8142 | 7.6196 | 0.9539 | 1.8142 | 7.6196 | 2.1731 | 5.2949 | 3798.6 | 193.8 | 20113.0172 | 1026.1419
79 | F7Window9 | Window | Window_U_0.41_SHGC_0.38 | F7 NWall N1A |  | autocalculate |  |  | 1 | 4 | 10.5 | 7.6196 | 2.1731 | 10.5 | 7.6196 | 0.9539 | 1.8142 | 7.6196 | 0.9539 | 1.8142 | 7.6196 | 2.1731 | 5.2949 | 3798.6 | 193.8 | 20113.0172 | 1026.1419
80 | F7Window10 | Window | Window_U_0.41_SHGC_0.38 | F7 NWall N2A |  | autocalculate |  |  | 1 | 4 | 10.5 | 7.6196 | 2.1731 | 10.5 | 7.6196 | 0.9539 | 1.8142 | 7.6196 | 0.9539 | 1.8142 | 7.6196 | 2.1731 | 5.2949 | 3798.6 | 193.8 | 20113.0172 | 1026.1419
81 | F7Window4 | Window | Window_U_0.41_SHGC_0.38 | F7 NWall NWA |  | autocalculate |  |  | 1 | 4 | 10.5 | 7.6196 | 2.1731 | 10.5 | 7.6196 | 0.9539 | 1.8142 | 7.6196 | 0.9539 | 1.8142 | 7.6196 | 2.1731 | 5.2949 | 3798.6 | 193.8 | 20113.0172 | 1026.1419
82 | F7Window8 | Window | Window_U_0.41_SHGC_0.38 | F7 EWall SEA |  | autocalculate |  |  | 1 | 4 | 11.5818 | 1.1 | 2.1731 | 11.5818 | 1.1 | 0.9539 | 11.5818 | 6.8143 | 0.9539 | 11.5818 | 6.8143 | 2.1731 | 3.4834 | 3798.6 | 193.8 | 13232.2332 | 675.0926
83 | F7Window7 | Window | Window_U_0.41_SHGC_0.38 | F7 EWall NEA |  | autocalculate |  |  | 1 | 4 | 11.5818 | 1.1 | 2.1731 | 11.5818 | 1.1 | 0.9539 | 11.5818 | 6.8143 | 0.9539 | 11.5818 | 6.8143 | 2.1731 | 3.4834 | 3798.6 | 193.8 | 13232.2332 | 675.0926
84 | F8Window1 | Window | Window_U_0.41_SHGC_0.38 | F8 SWall SEA |  | autocalculate |  |  | 1 | 4 | 1.4476 | 0 | 2.1731 | 1.4476 | 0 | 0.9539 | 10.1334 | 0 | 0.9539 | 10.1334 | 0 | 2.1731 | 5.2949 | 3798.6 | 193.8 | 20113.0229 | 1026.1422
85 | F8Window11 | Window | Window_U_0.41_SHGC_0.38 | F8 SWall S1A |  | autocalculate |  |  | 1 | 4 | 1.4476 | 0 | 2.1731 | 1.4476 | 0 | 0.9539 | 10.1334 | 0 | 0.9539 | 10.1334 | 0 | 2.1731 | 5.2949 | 3798.6 | 193.8 | 20113.0229 | 1026.1422
86 | F8Window12 | Window | Window_U_0.41_SHGC_0.38 | F8 SWall S2A |  | autocalculate |  |  | 1 | 4 | 1.4476 | 0 | 2.1731 | 1.4476 | 0 | 0.9539 | 10.1334 | 0 | 0.9539 | 10.1334 | 0 | 2.1731 | 5.2949 | 3798.6 | 193.8 | 20113.0229 | 1026.1422
87 | F8Window3 | Window | Window_U_0.41_SHGC_0.38 | F8 SWall SWA |  | autocalculate |  |  | 1 | 4 | 1.4476 | 0 | 2.1731 | 1.4476 | 0 | 0.9539 | 10.1334 | 0 | 0.9539 | 10.1334 | 0 | 2.1731 | 5.2949 | 3798.6 | 193.8 | 20113.0229 | 1026.1422
88 | F8Window2 | Window | Window_U_0.41_SHGC_0.38 | F8 WWall SWA |  | autocalculate |  |  | 1 | 4 | 0 | 6.5 | 2.1731 | 0 | 6.5 | 0.9539 | 0 | 0.78568 | 0.9539 | 0 | 0.78568 | 2.1731 | 3.4834 | 3798.6 | 193.8 | 13232.2332 | 675.0926
89 | F8Window6 | Window | Window_U_0.41_SHGC_0.38 | F8 WWall NWA |  | autocalculate |  |  | 1 | 4 | 0 | 6.5 | 2.1731 | 0 | 6.5 | 0.9539 | 0 | 0.78568 | 0.9539 | 0 | 0.78568 | 2.1731 | 3.4834 | 3798.6 | 193.8 | 13232.2332 | 675.0926
90 | F8Window5 | Window | Window_U_0.41_SHGC_0.38 | F8 NWall NEA |  | autocalculate |  |  | 1 | 4 | 10.5 | 7.6196 | 2.1731 | 10.5 | 7.6196 | 0.9539 | 1.8142 | 7.6196 | 0.9539 | 1.8142 | 7.6196 | 2.1731 | 5.2949 | 3798.6 | 193.8 | 20113.0172 | 1026.1419
91 | F8Window9 | Window | Window_U_0.41_SHGC_0.38 | F8 NWall N1A |  | autocalculate |  |  | 1 | 4 | 10.5 | 7.6196 | 2.1731 | 10.5 | 7.6196 | 0.9539 | 1.8142 | 7.6196 | 0.9539 | 1.8142 | 7.6196 | 2.1731 | 5.2949 | 3798.6 | 193.8 | 20113.0172 | 1026.1419
92 | F8Window10 | Window | Window_U_0.41_SHGC_0.38 | F8 NWall N2A |  | autocalculate |  |  | 1 | 4 | 10.5 | 7.6196 | 2.1731 | 10.5 | 7.6196 | 0.9539 | 1.8142 | 7.6196 | 0.9539 | 1.8142 | 7.6196 | 2.1731 | 5.2949 | 3798.6 | 193.8 | 20113.0172 | 1026.1419
93 | F8Window4 | Window | Window_U_0.41_SHGC_0.38 | F8 NWall NWA |  | autocalculate |  |  | 1 | 4 | 10.5 | 7.6196 | 2.1731 | 10.5 | 7.6196 | 0.9539 | 1.8142 | 7.6196 | 0.9539 | 1.8142 | 7.6196 | 2.1731 | 5.2949 | 3798.6 | 193.8 | 20113.0172 | 1026.1419
94 | F8Window8 | Window | Window_U_0.41_SHGC_0.38 | F8 EWall SEA |  | autocalculate |  |  | 1 | 4 | 11.5818 | 1.1 | 2.1731 | 11.5818 | 1.1 | 0.9539 | 11.5818 | 6.8143 | 0.9539 | 11.5818 | 6.8143 | 2.1731 | 3.4834 | 3798.6 | 193.8 | 13232.2332 | 675.0926
95 | F8Window7 | Window | Window_U_0.41_SHGC_0.38 | F8 EWall NEA |  | autocalculate |  |  | 1 | 4 | 11.5818 | 1.1 | 2.1731 | 11.5818 | 1.1 | 0.9539 | 11.5818 | 6.8143 | 0.9539 | 11.5818 | 6.8143 | 2.1731 | 3.4834 | 3798.6 | 193.8 | 13232.2332 | 675.0926
96 | F9Window1 | Window | Window_U_0.41_SHGC_0.38 | F9 SWall SEA |  | autocalculate |  |  | 1 | 4 | 1.4476 | 0 | 2.1731 | 1.4476 | 0 | 0.9539 | 10.1334 | 0 | 0.9539 | 10.1334 | 0 | 2.1731 | 5.2949 | 3798.6 | 193.8 | 20113.0229 | 1026.1422
97 | F9Window11 | Window | Window_U_0.41_SHGC_0.38 | F9 SWall S1A |  | autocalculate |  |  | 1 | 4 | 1.4476 | 0 | 2.1731 | 1.4476 | 0 | 0.9539 | 10.1334 | 0 | 0.9539 | 10.1334 | 0 | 2.1731 | 5.2949 | 3798.6 | 193.8 | 20113.0229 | 1026.1422
98 | F9Window12 | Window | Window_U_0.41_SHGC_0.38 | F9 SWall S2A |  | autocalculate |  |  | 1 | 4 | 1.4476 | 0 | 2.1731 | 1.4476 | 0 | 0.9539 | 10.1334 | 0 | 0.9539 | 10.1334 | 0 | 2.1731 | 5.2949 | 3798.6 | 193.8 | 20113.0229 | 1026.1422
99 | F9Window3 | Window | Window_U_0.41_SHGC_0.38 | F9 SWall SWA |  | autocalculate |  |  | 1 | 4 | 1.4476 | 0 | 2.1731 | 1.4476 | 0 | 0.9539 | 10.1334 | 0 | 0.9539 | 10.1334 | 0 | 2.1731 | 5.2949 | 3798.6 | 193.8 | 20113.0229 | 1026.1422
100 | F9Window2 | Window | Window_U_0.41_SHGC_0.38 | F9 WWall SWA |  | autocalculate |  |  | 1 | 4 | 0 | 6.5 | 2.1731 | 0 | 6.5 | 0.9539 | 0 | 0.78568 | 0.9539 | 0 | 0.78568 | 2.1731 | 3.4834 | 3798.6 | 193.8 | 13232.2332 | 675.0926
101 | F9Window6 | Window | Window_U_0.41_SHGC_0.38 | F9 WWall NWA |  | autocalculate |  |  | 1 | 4 | 0 | 6.5 | 2.1731 | 0 | 6.5 | 0.9539 | 0 | 0.78568 | 0.9539 | 0 | 0.78568 | 2.1731 | 3.4834 | 3798.6 | 193.8 | 13232.2332 | 675.0926
102 | F9Window5 | Window | Window_U_0.41_SHGC_0.38 | F9 NWall NEA |  | autocalculate |  |  | 1 | 4 | 10.5 | 7.6196 | 2.1731 | 10.5 | 7.6196 | 0.9539 | 1.8142 | 7.6196 | 0.9539 | 1.8142 | 7.6196 | 2.1731 | 5.2949 | 3798.6 | 193.8 | 20113.0172 | 1026.1419
103 | F9Window9 | Window | Window_U_0.41_SHGC_0.38 | F9 NWall N1A |  | autocalculate |  |  | 1 | 4 | 10.5 | 7.6196 | 2.1731 | 10.5 | 7.6196 | 0.9539 | 1.8142 | 7.6196 | 0.9539 | 1.8142 | 7.6196 | 2.1731 | 5.2949 | 3798.6 | 193.8 | 20113.0172 | 1026.1419
104 | F9Window10 | Window | Window_U_0.41_SHGC_0.38 | F9 NWall N2A |  | autocalculate |  |  | 1 | 4 | 10.5 | 7.6196 | 2.1731 | 10.5 | 7.6196 | 0.9539 | 1.8142 | 7.6196 | 0.9539 | 1.8142 | 7.6196 | 2.1731 | 5.2949 | 3798.6 | 193.8 | 20113.0172 | 1026.1419
105 | F9Window4 | Window | Window_U_0.41_SHGC_0.38 | F9 NWall NWA |  | autocalculate |  |  | 1 | 4 | 10.5 | 7.6196 | 2.1731 | 10.5 | 7.6196 | 0.9539 | 1.8142 | 7.6196 | 0.9539 | 1.8142 | 7.6196 | 2.1731 | 5.2949 | 3798.6 | 193.8 | 20113.0172 | 1026.1419
106 | F9Window8 | Window | Window_U_0.41_SHGC_0.38 | F9 EWall SEA |  | autocalculate |  |  | 1 | 4 | 11.5818 | 1.1 | 2.1731 | 11.5818 | 1.1 | 0.9539 | 11.5818 | 6.8143 | 0.9539 | 11.5818 | 6.8143 | 2.1731 | 3.4834 | 3798.6 | 193.8 | 13232.2332 | 675.0926
107 | F9Window7 | Window | Window_U_0.41_SHGC_0.38 | F9 EWall NEA |  | autocalculate |  |  | 1 | 4 | 11.5818 | 1.1 | 2.1731 | 11.5818 | 1.1 | 0.9539 | 11.5818 | 6.8143 | 0.9539 | 11.5818 | 6.8143 | 2.1731 | 3.4834 | 3798.6 | 193.8 | 13232.2332 | 675.0926
108 | TWindow1 | Window | Window_U_0.41_SHGC_0.38 | T SWall SEA |  | autocalculate |  |  | 1 | 4 | 1.4476 | 0 | 2.1731 | 1.4476 | 0 | 0.9539 | 10.1334 | 0 | 0.9539 | 10.1334 | 0 | 2.1731 | 5.2949 | 3798.6 | 193.8 | 20113.0229 | 1026.1422
109 | TWindow11 | Window | Window_U_0.41_SHGC_0.38 | T SWall S1A |  | autocalculate |  |  | 1 | 4 | 1.4476 | 0 | 2.1731 | 1.4476 | 0 | 0.9539 | 10.1334 | 0 | 0.9539 | 10.1334 | 0 | 2.1731 | 5.2949 | 3798.6 | 193.8 | 20113.0229 | 1026.1422
110 | TWindow12 | Window | Window_U_0.41_SHGC_0.38 | T SWall S2A |  | autocalculate |  |  | 1 | 4 | 1.4476 | 0 | 2.1731 | 1.4476 | 0 | 0.9539 | 10.1334 | 0 | 0.9539 | 10.1334 | 0 | 2.1731 | 5.2949 | 3798.6 | 193.8 | 20113.0229 | 1026.1422
111 | TWindow3 | Window | Window_U_0.41_SHGC_0.38 | T SWall SWA |  | autocalculate |  |  | 1 | 4 | 1.4476 | 0 | 2.1731 | 1.4476 | 0 | 0.9539 | 10.1334 | 0 | 0.9539 | 10.1334 | 0 | 2.1731 | 5.2949 | 3798.6 | 193.8 | 20113.0229 | 1026.1422
112 | TWindow2 | Window | Window_U_0.41_SHGC_0.38 | T WWall SWA |  | autocalculate |  |  | 1 | 4 | 0 | 6.5 | 2.1731 | 0 | 6.5 | 0.9539 | 0 | 0.78568 | 0.9539 | 0 | 0.78568 | 2.1731 | 3.4834 | 3798.6 | 193.8 | 13232.2332 | 675.0926
113 | TWindow6 | Window | Window_U_0.41_SHGC_0.38 | T WWall NWA |  | autocalculate |  |  | 1 | 4 | 0 | 6.5 | 2.1731 | 0 | 6.5 | 0.9539 | 0 | 0.78568 | 0.9539 | 0 | 0.78568 | 2.1731 | 3.4834 | 3798.6 | 193.8 | 13232.2332 | 675.0926
114 | TWindow5 | Window | Window_U_0.41_SHGC_0.38 | T NWall NEA |  | autocalculate |  |  | 1 | 4 | 10.5 | 7.6196 | 2.1731 | 10.5 | 7.6196 | 0.9539 | 1.8142 | 7.6196 | 0.9539 | 1.8142 | 7.6196 | 2.1731 | 5.2949 | 3798.6 | 193.8 | 20113.0172 | 1026.1419
115 | TWindow9 | Window | Window_U_0.41_SHGC_0.38 | T NWall N1A |  | autocalculate |  |  | 1 | 4 | 10.5 | 7.6196 | 2.1731 | 10.5 | 7.6196 | 0.9539 | 1.8142 | 7.6196 | 0.9539 | 1.8142 | 7.6196 | 2.1731 | 5.2949 | 3798.6 | 193.8 | 20113.0172 | 1026.1419
116 | TWindow10 | Window | Window_U_0.41_SHGC_0.38 | T NWall N2A |  | autocalculate |  |  | 1 | 4 | 10.5 | 7.6196 | 2.1731 | 10.5 | 7.6196 | 0.9539 | 1.8142 | 7.6196 | 0.9539 | 1.8142 | 7.6196 | 2.1731 | 5.2949 | 3798.6 | 193.8 | 20113.0172 | 1026.1419
117 | TWindow4 | Window | Window_U_0.41_SHGC_0.38 | T NWall NWA |  | autocalculate |  |  | 1 | 4 | 10.5 | 7.6196 | 2.1731 | 10.5 | 7.6196 | 0.9539 | 1.8142 | 7.6196 | 0.9539 | 1.8142 | 7.6196 | 2.1731 | 5.2949 | 3798.6 | 193.8 | 20113.0172 | 1026.1419
118 | TWindow8 | Window | Window_U_0.41_SHGC_0.38 | T EWall SEA |  | autocalculate |  |  | 1 | 4 | 11.5818 | 1.1 | 2.1731 | 11.5818 | 1.1 | 0.9539 | 11.5818 | 6.8143 | 0.9539 | 11.5818 | 6.8143 | 2.1731 | 3.4834 | 3798.6 | 193.8 | 13232.2332 | 675.0926
119 | TWindow7 | Window | Window_U_0.41_SHGC_0.38 | T EWall NEA |  | autocalculate |  |  | 1 | 4 | 11.5818 | 1.1 | 2.1731 | 11.5818 | 1.1 | 0.9539 | 11.5818 | 6.8143 | 0.9539 | 11.5818 | 6.8143 | 2.1731 | 3.4834 | 3798.6 | 193.8 | 13232.2332 | 675.0926
120 | GWindow13 | Window | Window_U_0.41_SHGC_0.38 | g WWall C |  | AutoCalculate |  |  | 1 | 4 | 0 | 1.2953 | 2.1731 | 0 | 1.2953 | 0.954 | 0 | 0.381 | 0.954 | 0 | 0.381 | 2.1731 | 0.55731 | 3798.6 | 193.8 | 2117.0037 | 108.007
121 | F2Window13 | Window | Window_U_0.41_SHGC_0.38 | F2 WWall C |  | AutoCalculate |  |  | 1 | 4 | 0 | 1.2953 | 2.1731 | 0 | 1.2953 | 0.954 | 0 | 0.381 | 0.954 | 0 | 0.381 | 2.1731 | 0.55731 | 3798.6 | 193.8 | 2117.0037 | 108.007
122 | F2Window14 | Window | Window_U_0.41_SHGC_0.38 | F2 EWall C |  | AutoCalculate |  |  | 1 | 4 | 46.3273 | 0.381 | 2.1731 | 46.3273 | 0.381 | 0.954 | 46.3273 | 1.2953 | 0.954 | 46.3273 | 1.2953 | 2.1731 | 0.55731 | 3798.6 | 193.8 | 2117.0037 | 108.007
123 | F3Window13 | Window | Window_U_0.41_SHGC_0.38 | F3 WWall C |  | AutoCalculate |  |  | 1 | 4 | 0 | 1.2953 | 2.1731 | 0 | 1.2953 | 0.954 | 0 | 0.381 | 0.954 | 0 | 0.381 | 2.1731 | 0.55731 | 3798.6 | 193.8 | 2117.0037 | 108.007
124 | F3Window14 | Window | Window_U_0.41_SHGC_0.38 | F3 EWall C |  | AutoCalculate |  |  | 1 | 4 | 46.3273 | 0.381 | 2.1731 | 46.3273 | 0.381 | 0.954 | 46.3273 | 1.2953 | 0.954 | 46.3273 | 1.2953 | 2.1731 | 0.55731 | 3798.6 | 193.8 | 2117.0037 | 108.007
125 | F4Window13 | Window | Window_U_0.41_SHGC_0.38 | F4 WWall C |  | AutoCalculate |  |  | 1 | 4 | 0 | 1.2953 | 2.1731 | 0 | 1.2953 | 0.954 | 0 | 0.381 | 0.954 | 0 | 0.381 | 2.1731 | 0.55731 | 3798.6 | 193.8 | 2117.0037 | 108.007
126 | F4Window14 | Window | Window_U_0.41_SHGC_0.38 | F4 EWall C |  | AutoCalculate |  |  | 1 | 4 | 46.3273 | 0.381 | 2.1731 | 46.3273 | 0.381 | 0.954 | 46.3273 | 1.2953 | 0.954 | 46.3273 | 1.2953 | 2.1731 | 0.55731 | 3798.6 | 193.8 | 2117.0037 | 108.007
127 | MWindow13 | Window | Window_U_0.41_SHGC_0.38 | m WWall C |  | AutoCalculate |  |  | 1 | 4 | 0 | 1.2953 | 2.1731 | 0 | 1.2953 | 0.954 | 0 | 0.381 | 0.954 | 0 | 0.381 | 2.1731 | 0.55731 | 3798.6 | 193.8 | 2117.0037 | 108.007
128 | MWindow14 | Window | Window_U_0.41_SHGC_0.38 | m EWall C |  | AutoCalculate |  |  | 1 | 4 | 46.3273 | 0.381 | 2.1731 | 46.3273 | 0.381 | 0.954 | 46.3273 | 1.2953 | 0.954 | 46.3273 | 1.2953 | 2.1731 | 0.55731 | 3798.6 | 193.8 | 2117.0037 | 108.007
129 | F6Window13 | Window | Window_U_0.41_SHGC_0.38 | F6 WWall C |  | AutoCalculate |  |  | 1 | 4 | 0 | 1.2953 | 2.1731 | 0 | 1.2953 | 0.954 | 0 | 0.381 | 0.954 | 0 | 0.381 | 2.1731 | 0.55731 | 3798.6 | 193.8 | 2117.0037 | 108.007
130 | F6Window14 | Window | Window_U_0.41_SHGC_0.38 | F6 EWall C |  | AutoCalculate |  |  | 1 | 4 | 46.3273 | 0.381 | 2.1731 | 46.3273 | 0.381 | 0.954 | 46.3273 | 1.2953 | 0.954 | 46.3273 | 1.2953 | 2.1731 | 0.55731 | 3798.6 | 193.8 | 2117.0037 | 108.007
131 | F7Window13 | Window | Window_U_0.41_SHGC_0.38 | F7 WWall C |  | AutoCalculate |  |  | 1 | 4 | 0 | 1.2953 | 2.1731 | 0 | 1.2953 | 0.954 | 0 | 0.381 | 0.954 | 0 | 0.381 | 2.1731 | 0.55731 | 3798.6 | 193.8 | 2117.0037 | 108.007
132 | F7Window14 | Window | Window_U_0.41_SHGC_0.38 | F7 EWall C |  | AutoCalculate |  |  | 1 | 4 | 46.3273 | 0.381 | 2.1731 | 46.3273 | 0.381 | 0.954 | 46.3273 | 1.2953 | 0.954 | 46.3273 | 1.2953 | 2.1731 | 0.55731 | 3798.6 | 193.8 | 2117.0037 | 108.007
133 | F8Window13 | Window | Window_U_0.41_SHGC_0.38 | F8 WWall C |  | AutoCalculate |  |  | 1 | 4 | 0 | 1.2953 | 2.1731 | 0 | 1.2953 | 0.954 | 0 | 0.381 | 0.954 | 0 | 0.381 | 2.1731 | 0.55731 | 3798.6 | 193.8 | 2117.0037 | 108.007
134 | F8Window14 | Window | Window_U_0.41_SHGC_0.38 | F8 EWall C |  | AutoCalculate |  |  | 1 | 4 | 46.3273 | 0.381 | 2.1731 | 46.3273 | 0.381 | 0.954 | 46.3273 | 1.2953 | 0.954 | 46.3273 | 1.2953 | 2.1731 | 0.55731 | 3798.6 | 193.8 | 2117.0037 | 108.007
135 | F9Window13 | Window | Window_U_0.41_SHGC_0.38 | F9 WWall C |  | AutoCalculate |  |  | 1 | 4 | 0 | 1.2953 | 2.1731 | 0 | 1.2953 | 0.954 | 0 | 0.381 | 0.954 | 0 | 0.381 | 2.1731 | 0.55731 | 3798.6 | 193.8 | 2117.0037 | 108.007
136 | F9Window14 | Window | Window_U_0.41_SHGC_0.38 | F9 EWall C |  | AutoCalculate |  |  | 1 | 4 | 46.3273 | 0.381 | 2.1731 | 46.3273 | 0.381 | 0.954 | 46.3273 | 1.2953 | 0.954 | 46.3273 | 1.2953 | 2.1731 | 0.55731 | 3798.6 | 193.8 | 2117.0037 | 108.007
137 | TWindow13 | Window | Window_U_0.41_SHGC_0.38 | t WWall C |  | AutoCalculate |  |  | 1 | 4 | 0 | 1.2953 | 2.1731 | 0 | 1.2953 | 0.954 | 0 | 0.381 | 0.954 | 0 | 0.381 | 2.1731 | 0.55731 | 3798.6 | 193.8 | 2117.0037 | 108.007
138 | TWindow14 | Window | Window_U_0.41_SHGC_0.38 | t EWall C |  | AutoCalculate |  |  | 1 | 4 | 46.3273 | 0.381 | 2.1731 | 46.3273 | 0.381 | 0.954 | 46.3273 | 1.2953 | 0.954 | 46.3273 | 1.2953 | 2.1731 | 0.55731 | 3798.6 | 193.8 | 2117.0037 | 108.007
139 | ENTRANCE DOOR | Window | Window_U_0.41_SHGC_0.38 | g EWall C |  | AutoCalculate |  |  | 1 | 4 | 46.3273 | 0.0508 | 2.1335 | 46.3273 | 0.0508 | 0 | 46.3273 | 1.6255 | 0 | 46.3273 | 1.6255 | 2.1335 | 1.6798 | 3798.6 | 193.8 | 6380.9309 | 325.5474