## summary_by_surface
| Surface Type | Total EE | Total EC | EE_Normalized | EC_Normalized | Building
0 | Ceiling | 369418.7595 | 46051.5068 | 157.1352 | 19.5884 | Mid-Rise Apartment
1 | Floor | 972447.0762 | 129679.8754 | 413.6382 | 55.1604 | Mid-Rise Apartment
2 | Roof | 220434.8474 | 13297.9864 | 93.7637 | 5.6564 | Mid-Rise Apartment
3 | Wall | 563954.099 | 32461.0783 | 239.8824 | 13.8076 | Mid-Rise Apartment
4 | Windows | 438245.0429 | 22358.7346 | 186.411 | 9.5105 | Mid-Rise Apartment

## summary_by_material
| material | EE | EC | EE_normalized | EC_normalized | Building
0 | 100mm Normalweight concrete floor | 302696.6204 | 43852.2027 | 128.7544 | 18.6529 | Mid-Rise Apartment
1 | 200mm Normalweight concrete floor | 836637.8737 | 121205.2304 | 355.8706 | 51.5556 | Mid-Rise Apartment
2 | CP02 CARPET PAD | 202531.3416 | 10673.9491 | 86.1483 | 4.5403 | Mid-Rise Apartment
3 | F07 25mm stucco | 98138.8689 | 7087.8072 | 41.7442 | 3.0149 | Mid-Rise Apartment
4 | F08 Metal surface | 115268.541 | 9957.2399 | 49.0304 | 4.2354 | Mid-Rise Apartment
5 | F13 Built-up roofing | 41690.3688 | 717.0743 | 17.7333 | 0.30501 | Mid-Rise Apartment
6 | G01 13mm gypsum board | 173537.0008 | 10026.5823 | 73.8154 | 4.2649 | Mid-Rise Apartment
7 | G01 16mm gypsum board | 198599.3096 | 11474.6268 | 84.4758 | 4.8808 | Mid-Rise Apartment
8 | Res_Exterior_Wall_Insulation | 93678.9196 | 3872.062 | 39.8471 | 1.647 | Mid-Rise Apartment
9 | Res_Roof_Insulation | 63475.9375 | 2623.6721 | 27 | 1.116 | Mid-Rise Apartment
10 | Window_U_0.41_SHGC_0.38 | 438245.0429 | 22358.7346 | 186.411 | 9.5105 | Mid-Rise Apartment

## summary
| Total EE [MJ] | Total EC [kg CO2e] | Total Floor Area | Normalized EE [MJ/m2] | Normalized EC [kg CO2e/m2] | Building
0 | 2564499.825 | 243849.1814 | 2350.9606 | 1090.8306 | 103.7232 | Mid-Rise Apartment

## surface_materials
| Name | Surface Type | Construction Name | Zone Name | Surface Area | ('Layer 2', 'Density') | ('Layer 2', 'ECC') | ('Layer 2', 'EEC') | Material_Layer_2 | ('Layer 2', 'Thickness') | ('Layer 3', 'Density') | ('Layer 3', 'ECC') | ('Layer 3', 'EEC') | Material_Layer_3 | ('Layer 3', 'Thickness') | ('Layer 4', 'Density') | ('Layer 4', 'ECC') | ('Layer 4', 'EEC') | Material_Layer_4 | ('Layer 4', 'Thickness') | ('Outside Layer', 'Density') | ('Outside Layer', 'ECC') | ('Outside Layer', 'EEC') | Material_Layer_1 | ('Outside Layer', 'Thickness') | Layer_1_Mass | Layer_2_Mass | Layer_3_Mass | Layer_4_Mass | EE_Layer_1 | EE_Layer_2 | EE_Layer_3 | EE_Layer_4 | Total EE | EC_Layer_1 | EC_Layer_2 | EC_Layer_3 | EC_Layer_4 | Total EC
0 | g SWall SWA | Wall | res_ext_wall | G SW Apartment | 35.2997 | 800 | 0.39 | 6.75 | G01 16mm gypsum board | 0.0159 | 12 | 1.86 | 45 | Res_Exterior_Wall_Insulation | 0.15 | 800 | 0.39 | 6.75 | G01 16mm gypsum board | 0.0159 | 1856 | 0.13 | 1.8 | F07 25mm stucco | 0.0254 | 1664.1129 | 449.0123 | 63.5395 | 449.0123 | 2995.4033 | 3030.8329 | 2859.2763 | 3030.8329 | 11916.3453 | 216.3347 | 175.1148 | 118.1834 | 175.1148 | 684.7477
1 | g SWall S1A | Wall | res_ext_wall | G S1 Apartment | 35.2997 | 800 | 0.39 | 6.75 | G01 16mm gypsum board | 0.0159 | 12 | 1.86 | 45 | Res_Exterior_Wall_Insulation | 0.15 | 800 | 0.39 | 6.75 | G01 16mm gypsum board | 0.0159 | 1856 | 0.13 | 1.8 | F07 25mm stucco | 0.0254 | 1664.1129 | 449.0123 | 63.5395 | 449.0123 | 2995.4033 | 3030.8329 | 2859.2763 | 3030.8329 | 11916.3453 | 216.3347 | 175.1148 | 118.1834 | 175.1148 | 684.7477
2 | g SWall S2A | Wall | res_ext_wall | G S2 Apartment | 35.2997 | 800 | 0.39 | 6.75 | G01 16mm gypsum board | 0.0159 | 12 | 1.86 | 45 | Res_Exterior_Wall_Insulation | 0.15 | 800 | 0.39 | 6.75 | G01 16mm gypsum board | 0.0159 | 1856 | 0.13 | 1.8 | F07 25mm stucco | 0.0254 | 1664.1129 | 449.0123 | 63.5395 | 449.0123 | 2995.4033 | 3030.8329 | 2859.2763 | 3030.8329 | 11916.3453 | 216.3347 | 175.1148 | 118.1834 | 175.1148 | 684.7477
3 | g SWall SEA | Wall | res_ext_wall | Office | 35.2997 | 800 | 0.39 | 6.75 | G01 16mm gypsum board | 0.0159 | 12 | 1.86 | 45 | Res_Exterior_Wall_Insulation | 0.15 | 800 | 0.39 | 6.75 | G01 16mm gypsum board | 0.0159 | 1856 | 0.13 | 1.8 | F07 25mm stucco | 0.0254 | 1664.1129 | 449.0123 | 63.5395 | 449.0123 | 2995.4033 | 3030.8329 | 2859.2763 | 3030.8329 | 11916.3453 | 216.3347 | 175.1148 | 118.1834 | 175.1148 | 684.7477
4 | g NWall NWA | Wall | res_ext_wall | G NW Apartment | 35.2997 | 800 | 0.39 | 6.75 | G01 16mm gypsum board | 0.0159 | 12 | 1.86 | 45 | Res_Exterior_Wall_Insulation | 0.15 | 800 | 0.39 | 6.75 | G01 16mm gypsum board | 0.0159 | 1856 | 0.13 | 1.8 | F07 25mm stucco | 0.0254 | 1664.1129 | 449.0123 | 63.5395 | 449.0123 | 2995.4033 | 3030.8329 | 2859.2763 | 3030.8329 | 11916.3453 | 216.3347 | 175.1148 | 118.1834 | 175.1148 | 684.7477
5 | g NWall N1A | Wall | res_ext_wall | G N1 Apartment | 35.2997 | 800 | 0.39 | 6.75 | G01 16mm gypsum board | 0.0159 | 12 | 1.86 | 45 | Res_Exterior_Wall_Insulation | 0.15 | 800 | 0.39 | 6.75 | G01 16mm gypsum board | 0.0159 | 1856 | 0.13 | 1.8 | F07 25mm stucco | 0.0254 | 1664.1129 | 449.0123 | 63.5395 | 449.0123 | 2995.4033 | 3030.8329 | 2859.2763 | 3030.8329 | 11916.3453 | 216.3347 | 175.1148 | 118.1834 | 175.1148 | 684.7477
6 | g NWall N2A | Wall | res_ext_wall | G N2 Apartment | 35.2997 | 800 | 0.39 | 6.75 | G01 16mm gypsum board | 0.0159 | 12 | 1.86 | 45 | Res_Exterior_Wall_Insulation | 0.15 | 800 | 0.39 | 6.75 | G01 16mm gypsum board | 0.0159 | 1856 | 0.13 | 1.8 | F07 25mm stucco | 0.0254 | 1664.1129 | 449.0123 | 63.5395 | 449.0123 | 2995.4033 | 3030.8329 | 2859.2763 | 3030.8329 | 11916.3453 | 216.3347 | 175.1148 | 118.1834 | 175.1148 | 684.7477
7 | g NWall NEA | Wall | res_ext_wall | G NE Apartment | 35.2997 | 800 | 0.39 | 6.75 | G01 16mm gypsum board | 0.0159 | 12 | 1.86 | 45 | Res_Exterior_Wall_Insulation | 0.15 | 800 | 0.39 | 6.75 | G01 16mm gypsum board | 0.0159 | 1856 | 0.13 | 1.8 | F07 25mm stucco | 0.0254 | 1664.1129 | 449.0123 | 63.5395 | 449.0123 | 2995.4033 | 3030.8329 | 2859.2763 | 3030.8329 | 11916.3453 | 216.3347 | 175.1148 | 118.1834 | 175.1148 | 684.7477
8 | g WWall SWA | Wall | res_ext_wall | G SW Apartment | 23.2235 | 800 | 0.39 | 6.75 | G01 16mm gypsum board | 0.0159 | 12 | 1.86 | 45 | Res_Exterior_Wall_Insulation | 0.15 | 800 | 0.39 | 6.75 | G01 16mm gypsum board | 0.0159 | 1856 | 0.13 | 1.8 | F07 25mm stucco | 0.0254 | 1094.8111 | 295.4028 | 41.8023 | 295.4028 | 1970.66 | 1993.9689 | 1881.1028 | 1993.9689 | 7839.7006 | 142.3254 | 115.2071 | 77.7522 | 115.2071 | 450.4919
9 | g WWall NWA | Wall | res_ext_wall | G NW Apartment | 23.2235 | 800 | 0.39 | 6.75 | G01 16mm gypsum board | 0.0159 | 12 | 1.86 | 45 | Res_Exterior_Wall_Insulation | 0.15 | 800 | 0.39 | 6.75 | G01 16mm gypsum board | 0.0159 | 1856 | 0.13 | 1.8 | F07 25mm stucco | 0.0254 | 1094.8111 | 295.4028 | 41.8023 | 295.4028 | 1970.66 | 1993.9689 | 1881.1028 | 1993.9689 | 7839.7006 | 142.3254 | 115.2071 | 77.7522 | 115.2071 | 450.4919
10 | g EWall SEA | Wall | res_ext_wall | Office | 23.2235 | 800 | 0.39 | 6.75 | G01 16mm gypsum board | 0.0159 | 12 | 1.86 | 45 | Res_Exterior_Wall_Insulation | 0.15 | 800 | 0.39 | 6.75 | G01 16mm gypsum board | 0.0159 | 1856 | 0.13 | 1.8 | F07 25mm stucco | 0.0254 | 1094.8111 | 295.4028 | 41.8023 | 295.4028 | 1970.66 | 1993.9689 | 1881.1028 | 1993.9689 | 7839.7006 | 142.3254 | 115.2071 | 77.7522 | 115.2071 | 450.4919
11 | g EWall NEA | Wall | res_ext_wall | G NE Apartment | 23.2235 | 800 | 0.39 | 6.75 | G01 16mm gypsum board | 0.0159 | 12 | 1.86 | 45 | Res_Exterior_Wall_Insulation | 0.15 | 800 | 0.39 | 6.75 | G01 16mm gypsum board | 0.0159 | 1856 | 0.13 | 1.8 | F07 25mm stucco | 0.0254 | 1094.8111 | 295.4028 | 41.8023 | 295.4028 | 1970.66 | 1993.9689 | 1881.1028 | 1993.9689 | 7839.7006 | 142.3254 | 115.2071 | 77.7522 | 115.2071 | 450.4919
12 | t NWall NWA | Wall | res_ext_wall | T NW Apartment | 35.2997 | 800 | 0.39 | 6.75 | G01 16mm gypsum board | 0.0159 | 12 | 1.86 | 45 | Res_Exterior_Wall_Insulation | 0.15 | 800 | 0.39 | 6.75 | G01 16mm gypsum board | 0.0159 | 1856 | 0.13 | 1.8 | F07 25mm stucco | 0.0254 | 1664.1129 | 449.0123 | 63.5395 | 449.0123 | 2995.4033 | 3030.8329 | 2859.2763 | 3030.8329 | 11916.3453 | 216.3347 | 175.1148 | 118.1834 | 175.1148 | 684.7477
13 | t NWall N1A | Wall | res_ext_wall | T N1 Apartment | 35.2997 | 800 | 0.39 | 6.75 | G01 16mm gypsum board | 0.0159 | 12 | 1.86 | 45 | Res_Exterior_Wall_Insulation | 0.15 | 800 | 0.39 | 6.75 | G01 16mm gypsum board | 0.0159 | 1856 | 0.13 | 1.8 | F07 25mm stucco | 0.0254 | 1664.1129 | 449.0123 | 63.5395 | 449.0123 | 2995.4033 | 3030.8329 | 2859.2763 | 3030.8329 | 11916.3453 | 216.3347 | 175.1148 | 118.1834 | 175.1148 | 684.7477
14 | t NWall N2A | Wall | res_ext_wall | T N2 Apartment | 35.2997 | 800 | 0.39 | 6.75 | G01 16mm gypsum board | 0.0159 | 12 | 1.86 | 45 | Res_Exterior_Wall_Insulation | 0.15 | 800 | 0.39 | 6.75 | G01 16mm gypsum board | 0.0159 | 1856 | 0.13 | 1.8 | F07 25mm stucco | 0.0254 | 1664.1129 | 449.0123 | 63.5395 | 449.0123 | 2995.4033 | 3030.8329 | 2859.2763 | 3030.8329 | 11916.3453 | 216.3347 | 175.1148 | 118.1834 | 175.1148 | 684.7477
15 | t NWall NEA | Wall | res_ext_wall | T NE Apartment | 35.2997 | 800 | 0.39 | 6.75 | G01 16mm gypsum board | 0.0159 | 12 | 1.86 | 45 | Res_Exterior_Wall_Insulation | 0.15 | 800 | 0.39 | 6.75 | G01 16mm gypsum board | 0.0159 | 1856 | 0.13 | 1.8 | F07 25mm stucco | 0.0254 | 1664.1129 | 449.0123 | 63.5395 | 449.0123 | 2995.4033 | 3030.8329 | 2859.2763 | 3030.8329 | 11916.3453 | 216.3347 | 175.1148 | 118.1834 | 175.1148 | 684.7477
16 | t WWall SWA | Wall | res_ext_wall | T SW Apartment | 23.2235 | 800 | 0.39 | 6.75 | G01 16mm gypsum board | 0.0159 | 12 | 1.86 | 45 | Res_Exterior_Wall_Insulation | 0.15 | 800 | 0.39 | 6.75 | G01 16mm gypsum board | 0.0159 | 1856 | 0.13 | 1.8 | F07 25mm stucco | 0.0254 | 1094.8111 | 295.4028 | 41.8023 | 295.4028 | 1970.66 | 1993.9689 | 1881.1028 | 1993.9689 | 7839.7006 | 142.3254 | 115.2071 | 77.7522 | 115.2071 | 450.4919
17 | t WWall NWA | Wall | res_ext_wall | T NW Apartment | 23.2235 | 800 | 0.39 | 6.75 | G01 16mm gypsum board | 0.0159 | 12 | 1.86 | 45 | Res_Exterior_Wall_Insulation | 0.15 | 800 | 0.39 | 6.75 | G01 16mm gypsum board | 0.0159 | 1856 | 0.13 | 1.8 | F07 25mm stucco | 0.0254 | 1094.8111 | 295.4028 | 41.8023 | 295.4028 | 1970.66 | 1993.9689 | 1881.1028 | 1993.9689 | 7839.7006 | 142.3254 | 115.2071 | 77.7522 | 115.2071 | 450.4919
18 | t EWall SEA | Wall | res_ext_wall | T SE Apartment | 23.2235 | 800 | 0.39 | 6.75 | G01 16mm gypsum board | 0.0159 | 12 | 1.86 | 45 | Res_Exterior_Wall_Insulation | 0.15 | 800 | 0.39 | 6.75 | G01 16mm gypsum board | 0.0159 | 1856 | 0.13 | 1.8 | F07 25mm stucco | 0.0254 | 1094.8111 | 295.4028 | 41.8023 | 295.4028 | 1970.66 | 1993.9689 | 1881.1028 | 1993.9689 | 7839.7006 | 142.3254 | 115.2071 | 77.7522 | 115.2071 | 450.4919
19 | t EWall NEA | Wall | res_ext_wall | T NE Apartment | 23.2235 | 800 | 0.39 | 6.75 | G01 16mm gypsum board | 0.0159 | 12 | 1.86 | 45 | Res_Exterior_Wall_Insulation | 0.15 | 800 | 0.39 | 6.75 | G01 16mm gypsum board | 0.0159 | 1856 | 0.13 | 1.8 | F07 25mm stucco | 0.0254 | 1094.8111 | 295.4028 | 41.8023 | 295.4028 | 1970.66 | 1993.9689 | 1881.1028 | 1993.9689 | 7839.7006 | 142.3254 | 115.2071 | 77.7522 | 115.2071 | 450.4919
20 | t SWall SWA | Wall | res_ext_wall | T SW Apartment | 35.2997 | 800 | 0.39 | 6.75 | G01 16mm gypsum board | 0.0159 | 12 | 1.86 | 45 | Res_Exterior_Wall_Insulation | 0.15 | 800 | 0.39 | 6.75 | G01 16mm gypsum board | 0.0159 | 1856 | 0.13 | 1.8 | F07 25mm stucco | 0.0254 | 1664.1129 | 449.0123 | 63.5395 | 449.0123 | 2995.4033 | 3030.8329 | 2859.2763 | 3030.8329 | 11916.3453 | 216.3347 | 175.1148 | 118.1834 | 175.1148 | 684.7477
21 | t SWall S1A | Wall | res_ext_wall | T S1 Apartment | 35.2997 | 800 | 0.39 | 6.75 | G01 16mm gypsum board | 0.0159 | 12 | 1.86 | 45 | Res_Exterior_Wall_Insulation | 0.15 | 800 | 0.39 | 6.75 | G01 16mm gypsum board | 0.0159 | 1856 | 0.13 | 1.8 | F07 25mm stucco | 0.0254 | 1664.1129 | 449.0123 | 63.5395 | 449.0123 | 2995.4033 | 3030.8329 | 2859.2763 | 3030.8329 | 11916.3453 | 216.3347 | 175.1148 | 118.1834 | 175.1148 | 684.7477
22 | t SWall S2A | Wall | res_ext_wall | T S2 Apartment | 35.2997 | 800 | 0.39 | 6.75 | G01 16mm gypsum board | 0.0159 | 12 | 1.86 | 45 | Res_Exterior_Wall_Insulation | 0.15 | 800 | 0.39 | 6.75 | G01 16mm gypsum board | 0.0159 | 1856 | 0.13 | 1.8 | F07 25mm stucco | 0.0254 | 1664.1129 | 449.0123 | 63.5395 | 449.0123 | 2995.4033 | 3030.8329 | 2859.2763 | 3030.8329 | 11916.3453 | 216.3347 | 175.1148 | 118.1834 | 175.1148 | 684.7477
23 | t SWall SEA | Wall | res_ext_wall | T SE Apartment | 35.2997 | 800 | 0.39 | 6.75 | G01 16mm gypsum board | 0.0159 | 12 | 1.86 | 45 | Res_Exterior_Wall_Insulation | 0.15 | 800 | 0.39 | 6.75 | G01 16mm gypsum board | 0.0159 | 1856 | 0.13 | 1.8 | F07 25mm stucco | 0.0254 | 1664.1129 | 449.0123 | 63.5395 | 449.0123 | 2995.4033 | 3030.8329 | 2859.2763 | 3030.8329 | 11916.3453 | 216.3347 | 175.1148 | 118.1834 | 175.1148 | 684.7477
24 | m NWall NWA | Wall | res_ext_wall | M NW Apartment | 35.2997 | 800 | 0.39 | 6.75 | G01 16mm gypsum board | 0.0159 | 12 | 1.86 | 45 | Res_Exterior_Wall_Insulation | 0.15 | 800 | 0.39 | 6.75 | G01 16mm gypsum board | 0.0159 | 1856 | 0.13 | 1.8 | F07 25mm stucco | 0.0254 | 1664.1129 | 449.0123 | 63.5395 | 449.0123 | 2995.4033 | 3030.8329 | 2859.2763 | 3030.8329 | 11916.3453 | 216.3347 | 175.1148 | 118.1834 | 175.1148 | 684.7477
25 | m NWall N1A | Wall | res_ext_wall | M N1 Apartment | 35.2997 | 800 | 0.39 | 6.75 | G01 16mm gypsum board | 0.0159 | 12 | 1.86 | 45 | Res_Exterior_Wall_Insulation | 0.15 | 800 | 0.39 | 6.75 | G01 16mm gypsum board | 0.0159 | 1856 | 0.13 | 1.8 | F07 25mm stucco | 0.0254 | 1664.1129 | 449.0123 | 63.5395 | 449.0123 | 2995.4033 | 3030.8329 | 2859.2763 | 3030.8329 | 11916.3453 | 216.3347 | 175.1148 | 118.1834 | 175.1148 | 684.7477
26 | m NWall N2A | Wall | res_ext_wall | M N2 Apartment | 35.2997 | 800 | 0.39 | 6.75 | G01 16mm gypsum board | 0.0159 | 12 | 1.86 | 45 | Res_Exterior_Wall_Insulation | 0.15 | 800 | 0.39 | 6.75 | G01 16mm gypsum board | 0.0159 | 1856 | 0.13 | 1.8 | F07 25mm stucco | 0.0254 | 1664.1129 | 449.0123 | 63.5395 | 449.0123 | 2995.4033 | 3030.8329 | 2859.2763 | 3030.8329 | 11916.3453 | 216.3347 | 175.1148 | 118.1834 | 175.1148 | 684.7477
27 | m NWall NEA | Wall | res_ext_wall | M NE Apartment | 35.2997 | 800 | 0.39 | 6.75 | G01 16mm gypsum board | 0.0159 | 12 | 1.86 | 45 | Res_Exterior_Wall_Insulation | 0.15 | 800 | 0.39 | 6.75 | G01 16mm gypsum board | 0.0159 | 1856 | 0.13 | 1.8 | F07 25mm stucco | 0.0254 | 1664.1129 | 449.0123 | 63.5395 | 449.0123 | 2995.4033 | 3030.8329 | 2859.2763 | 3030.8329 | 11916.3453 | 216.3347 | 175.1148 | 118.1834 | 175.1148 | 684.7477
28 | m WWall SWA | Wall | res_ext_wall | M SW Apartment | 23.2235 | 800 | 0.39 | 6.75 | G01 16mm gypsum board | 0.0159 | 12 | 1.86 | 45 | Res_Exterior_Wall_Insulation | 0.15 | 800 | 0.39 | 6.75 | G01 16mm gypsum board | 0.0159 | 1856 | 0.13 | 1.8 | F07 25mm stucco | 0.0254 | 1094.8111 | 295.4028 | 41.8023 | 295.4028 | 1970.66 | 1993.9689 | 1881.1028 | 1993.9689 | 7839.7006 | 142.3254 | 115.2071 | 77.7522 | 115.2071 | 450.4919
29 | m WWall NWA | Wall | res_ext_wall | M NW Apartment | 23.2235 | 800 | 0.39 | 6.75 | G01 16mm gypsum board | 0.0159 | 12 | 1.86 | 45 | Res_Exterior_Wall_Insulation | 0.15 | 800 | 0.39 | 6.75 | G01 16mm gypsum board | 0.0159 | 1856 | 0.13 | 1.8 | F07 25mm stucco | 0.0254 | 1094.8111 | 295.4028 | 41.8023 | 295.4028 | 1970.66 | 1993.9689 | 1881.1028 | 1993.9689 | 7839.7006 | 142.3254 | 115.2071 | 77.7522 | 115.2071 | 450.4919
30 | m EWall SEA | Wall | res_ext_wall | M SE Apartment | 23.2235 | 800 | 0.39 | 6.75 | G01 16mm gypsum board | 0.0159 | 12 | 1.86 | 45 | Res_Exterior_Wall_Insulation | 0.15 | 800 | 0.39 | 6.75 | G01 16mm gypsum board | 0.0159 | 1856 | 0.13 | 1.8 | F07 25mm stucco | 0.0254 | 1094.8111 | 295.4028 | 41.8023 | 295.4028 | 1970.66 | 1993.9689 | 1881.1028 | 1993.9689 | 7839.7006 | 142.3254 | 115.2071 | 77.7522 | 115.2071 | 450.4919
31 | m EWall NEA | Wall | res_ext_wall | M NE Apartment | 23.2235 | 800 | 0.39 | 6.75 | G01 16mm gypsum board | 0.0159 | 12 | 1.86 | 45 | Res_Exterior_Wall_Insulation | 0.15 | 800 | 0.39 | 6.75 | G01 16mm gypsum board | 0.0159 | 1856 | 0.13 | 1.8 | F07 25mm stucco | 0.0254 | 1094.8111 | 295.4028 | 41.8023 | 295.4028 | 1970.66 | 1993.9689 | 1881.1028 | 1993.9689 | 7839.7006 | 142.3254 | 115.2071 | 77.7522 | 115.2071 | 450.4919
32 | m SWall SWA | Wall | res_ext_wall | M SW Apartment | 35.2997 | 800 | 0.39 | 6.75 | G01 16mm gypsum board | 0.0159 | 12 | 1.86 | 45 | Res_Exterior_Wall_Insulation | 0.15 | 800 | 0.39 | 6.75 | G01 16mm gypsum board | 0.0159 | 1856 | 0.13 | 1.8 | F07 25mm stucco | 0.0254 | 1664.1129 | 449.0123 | 63.5395 | 449.0123 | 2995.4033 | 3030.8329 | 2859.2763 | 3030.8329 | 11916.3453 | 216.3347 | 175.1148 | 118.1834 | 175.1148 | 684.7477
33 | m SWall S1A | Wall | res_ext_wall | M S1 Apartment | 35.2997 | 800 | 0.39 | 6.75 | G01 16mm gypsum board | 0.0159 | 12 | 1.86 | 45 | Res_Exterior_Wall_Insulation | 0.15 | 800 | 0.39 | 6.75 | G01 16mm gypsum board | 0.0159 | 1856 | 0.13 | 1.8 | F07 25mm stucco | 0.0254 | 1664.1129 | 449.0123 | 63.5395 | 449.0123 | 2995.4033 | 3030.8329 | 2859.2763 | 3030.8329 | 11916.3453 | 216.3347 | 175.1148 | 118.1834 | 175.1148 | 684.7477
34 | m SWall S2A | Wall | res_ext_wall | M S2 Apartment | 35.2997 | 800 | 0.39 | 6.75 | G01 16mm gypsum board | 0.0159 | 12 | 1.86 | 45 | Res_Exterior_Wall_Insulation | 0.15 | 800 | 0.39 | 6.75 | G01 16mm gypsum board | 0.0159 | 1856 | 0.13 | 1.8 | F07 25mm stucco | 0.0254 | 1664.1129 | 449.0123 | 63.5395 | 449.0123 | 2995.4033 | 3030.8329 | 2859.2763 | 3030.8329 | 11916.3453 | 216.3347 | 175.1148 | 118.1834 | 175.1148 | 684.7477
35 | m SWall SEA | Wall | res_ext_wall | M SE Apartment | 35.2997 | 800 | 0.39 | 6.75 | G01 16mm gypsum board | 0.0159 | 12 | 1.86 | 45 | Res_Exterior_Wall_Insulation | 0.15 | 800 | 0.39 | 6.75 | G01 16mm gypsum board | 0.0159 | 1856 | 0.13 | 1.8 | F07 25mm stucco | 0.0254 | 1664.1129 | 449.0123 | 63.5395 | 449.0123 | 2995.4033 | 3030.8329 | 2859.2763 | 3030.8329 | 11916.3453 | 216.3347 | 175.1148 | 118.1834 | 175.1148 | 684.7477
36 | m WWall C | Wall | res_ext_wall | M Corridor | 5.1092 | 800 | 0.39 | 6.75 | G01 16mm gypsum board | 0.0159 | 12 | 1.86 | 45 | Res_Exterior_Wall_Insulation | 0.15 | 800 | 0.39 | 6.75 | G01 16mm gypsum board | 0.0159 | 1856 | 0.13 | 1.8 | F07 25mm stucco | 0.0254 | 240.8584 | 64.9886 | 9.1965 | 64.9886 | 433.5452 | 438.6731 | 413.8426 | 438.6731 | 1724.734 | 31.3116 | 25.3456 | 17.1055 | 25.3456 | 99.1082
37 | m EWall C | Wall | res_ext_wall | M Corridor | 5.1092 | 800 | 0.39 | 6.75 | G01 16mm gypsum board | 0.0159 | 12 | 1.86 | 45 | Res_Exterior_Wall_Insulation | 0.15 | 800 | 0.39 | 6.75 | G01 16mm gypsum board | 0.0159 | 1856 | 0.13 | 1.8 | F07 25mm stucco | 0.0254 | 240.8584 | 64.9886 | 9.1965 | 64.9886 | 433.5452 | 438.6731 | 413.8426 | 438.6731 | 1724.734 | 31.3116 | 25.3456 | 17.1055 | 25.3456 | 99.1082
38 | t WWall C | Wall | res_ext_wall | T Corridor | 5.1092 | 800 | 0.39 | 6.75 | G01 16mm gypsum board | 0.0159 | 12 | 1.86 | 45 | Res_Exterior_Wall_Insulation | 0.15 | 800 | 0.39 | 6.75 | G01 16mm gypsum board | 0.0159 | 1856 | 0.13 | 1.8 | F07 25mm stucco | 0.0254 | 240.8584 | 64.9886 | 9.1965 | 64.9886 | 433.5452 | 438.6731 | 413.8426 | 438.6731 | 1724.734 | 31.3116 | 25.3456 | 17.1055 | 25.3456 | 99.1082
39 | t EWall C | Wall | res_ext_wall | T Corridor | 5.1092 | 800 | 0.39 | 6.75 | G01 16mm gypsum board | 0.0159 | 12 | 1.86 | 45 | Res_Exterior_Wall_Insulation | 0.15 | 800 | 0.39 | 6.75 | G01 16mm gypsum board | 0.0159 | 1856 | 0.13 | 1.8 | F07 25mm stucco | 0.0254 | 240.8584 | 64.9886 | 9.1965 | 64.9886 | 433.5452 | 438.6731 | 413.8426 | 438.6731 | 1724.734 | 31.3116 | 25.3456 | 17.1055 | 25.3456 | 99.1082
40 | g WWall C | Wall | res_ext_wall | G Corridor | 5.1092 | 800 | 0.39 | 6.75 | G01 16mm gypsum board | 0.0159 | 12 | 1.86 | 45 | Res_Exterior_Wall_Insulation | 0.15 | 800 | 0.39 | 6.75 | G01 16mm gypsum board | 0.0159 | 1856 | 0.13 | 1.8 | F07 25mm stucco | 0.0254 | 240.8584 | 64.9886 | 9.1965 | 64.9886 | 433.5452 | 438.6731 | 413.8426 | 438.6731 | 1724.734 | 31.3116 | 25.3456 | 17.1055 | 25.3456 | 99.1082
41 | g EWall C | Wall | res_ext_wall | G Corridor | 5.1092 | 800 | 0.39 | 6.75 | G01 16mm gypsum board | 0.0159 | 12 | 1.86 | 45 | Res_Exterior_Wall_Insulation | 0.15 | 800 | 0.39 | 6.75 | G01 16mm gypsum board | 0.0159 | 1856 | 0.13 | 1.8 | F07 25mm stucco | 0.0254 | 240.8584 | 64.9886 | 9.1965 | 64.9886 | 433.5452 | 438.6731 | 413.8426 | 438.6731 | 1724.734 | 31.3116 | 25.3456 | 17.1055 | 25.3456 | 99.1082
42 | g GFloor SWA | Floor | ext_slab_8in_with_carpet | G SW Apartment | 88.2493 | 110 | 3.9 | 74 | CP02 CARPET PAD | 0.00635 | [10 empty] | 2322 | 0.113 | 0.78 | 200mm Normalweight concrete floor | 0.2032 | 41638.6904 | 61.6421 |  |  | 32478.1785 | 4561.5167 |  |  | 37039.6952 | 4705.172 | 240.4043 |  |  | 4945.5763
43 | g GFloor SEA | Floor | ext_slab_8in_with_carpet | Office | 88.2493 | 110 | 3.9 | 74 | CP02 CARPET PAD | 0.00635 | [10 empty] | 2322 | 0.113 | 0.78 | 200mm Normalweight concrete floor | 0.2032 | 41638.6904 | 61.6421 |  |  | 32478.1785 | 4561.5167 |  |  | 37039.6952 | 4705.172 | 240.4043 |  |  | 4945.5763
44 | g GFloor N1A | Floor | ext_slab_8in_with_carpet | G N1 Apartment | 88.2493 | 110 | 3.9 | 74 | CP02 CARPET PAD | 0.00635 | [10 empty] | 2322 | 0.113 | 0.78 | 200mm Normalweight concrete floor | 0.2032 | 41638.6904 | 61.6421 |  |  | 32478.1785 | 4561.5167 |  |  | 37039.6952 | 4705.172 | 240.4043 |  |  | 4945.5763
45 | g GFloor N2A | Floor | ext_slab_8in_with_carpet | G N2 Apartment | 88.2493 | 110 | 3.9 | 74 | CP02 CARPET PAD | 0.00635 | [10 empty] | 2322 | 0.113 | 0.78 | 200mm Normalweight concrete floor | 0.2032 | 41638.6904 | 61.6421 |  |  | 32478.1785 | 4561.5167 |  |  | 37039.6952 | 4705.172 | 240.4043 |  |  | 4945.5763
46 | g GFloor S1A | Floor | ext_slab_8in_with_carpet | G S1 Apartment | 88.2493 | 110 | 3.9 | 74 | CP02 CARPET PAD | 0.00635 | [10 empty] | 2322 | 0.113 | 0.78 | 200mm Normalweight concrete floor | 0.2032 | 41638.6904 | 61.6421 |  |  | 32478.1785 | 4561.5167 |  |  | 37039.6952 | 4705.172 | 240.4043 |  |  | 4945.5763
47 | g GFloor S2A | Floor | ext_slab_8in_with_carpet | G S2 Apartment | 88.2493 | 110 | 3.9 | 74 | CP02 CARPET PAD | 0.00635 | [10 empty] | 2322 | 0.113 | 0.78 | 200mm Normalweight concrete floor | 0.2032 | 41638.6904 | 61.6421 |  |  | 32478.1785 | 4561.5167 |  |  | 37039.6952 | 4705.172 | 240.4043 |  |  | 4945.5763
48 | g GFloor NEA | Floor | ext_slab_8in_with_carpet | G NE Apartment | 88.2493 | 110 | 3.9 | 74 | CP02 CARPET PAD | 0.00635 | [10 empty] | 2322 | 0.113 | 0.78 | 200mm Normalweight concrete floor | 0.2032 | 41638.6904 | 61.6421 |  |  | 32478.1785 | 4561.5167 |  |  | 37039.6952 | 4705.172 | 240.4043 |  |  | 4945.5763
49 | g GFloor NWA | Floor | ext_slab_8in_with_carpet | G NW Apartment | 88.2493 | 110 | 3.9 | 74 | CP02 CARPET PAD | 0.00635 | [10 empty] | 2322 | 0.113 | 0.78 | 200mm Normalweight concrete floor | 0.2032 | 41638.6904 | 61.6421 |  |  | 32478.1785 | 4561.5167 |  |  | 37039.6952 | 4705.172 | 240.4043 |  |  | 4945.5763
50 | t GFloor SWA | Floor | ext_slab_8in_with_carpet | T SW Apartment | 88.2493 | 110 | 3.9 | 74 | CP02 CARPET PAD | 0.00635 | [10 empty] | 2322 | 0.113 | 0.78 | 200mm Normalweight concrete floor | 0.2032 | 41638.6904 | 61.6421 |  |  | 32478.1785 | 4561.5167 |  |  | 37039.6952 | 4705.172 | 240.4043 |  |  | 4945.5763
51 | t GFloor SEA | Floor | ext_slab_8in_with_carpet | T SE Apartment | 88.2493 | 110 | 3.9 | 74 | CP02 CARPET PAD | 0.00635 | [10 empty] | 2322 | 0.113 | 0.78 | 200mm Normalweight concrete floor | 0.2032 | 41638.6904 | 61.6421 |  |  | 32478.1785 | 4561.5167 |  |  | 37039.6952 | 4705.172 | 240.4043 |  |  | 4945.5763
52 | t GFloor N1A | Floor | ext_slab_8in_with_carpet | T N1 Apartment | 88.2493 | 110 | 3.9 | 74 | CP02 CARPET PAD | 0.00635 | [10 empty] | 2322 | 0.113 | 0.78 | 200mm Normalweight concrete floor | 0.2032 | 41638.6904 | 61.6421 |  |  | 32478.1785 | 4561.5167 |  |  | 37039.6952 | 4705.172 | 240.4043 |  |  | 4945.5763
53 | t GFloor N2A | Floor | ext_slab_8in_with_carpet | T N2 Apartment | 88.2493 | 110 | 3.9 | 74 | CP02 CARPET PAD | 0.00635 | [10 empty] | 2322 | 0.113 | 0.78 | 200mm Normalweight concrete floor | 0.2032 | 41638.6904 | 61.6421 |  |  | 32478.1785 | 4561.5167 |  |  | 37039.6952 | 4705.172 | 240.4043 |  |  | 4945.5763
54 | t GFloor S1A | Floor | ext_slab_8in_with_carpet | T S1 Apartment | 88.2493 | 110 | 3.9 | 74 | CP02 CARPET PAD | 0.00635 | [10 empty] | 2322 | 0.113 | 0.78 | 200mm Normalweight concrete floor | 0.2032 | 41638.6904 | 61.6421 |  |  | 32478.1785 | 4561.5167 |  |  | 37039.6952 | 4705.172 | 240.4043 |  |  | 4945.5763
55 | t GFloor S2A | Floor | ext_slab_8in_with_carpet | T S2 Apartment | 88.2493 | 110 | 3.9 | 74 | CP02 CARPET PAD | 0.00635 | [10 empty] | 2322 | 0.113 | 0.78 | 200mm Normalweight concrete floor | 0.2032 | 41638.6904 | 61.6421 |  |  | 32478.1785 | 4561.5167 |  |  | 37039.6952 | 4705.172 | 240.4043 |  |  | 4945.5763
56 | t GFloor NEA | Floor | ext_slab_8in_with_carpet | T NE Apartment | 88.2493 | 110 | 3.9 | 74 | CP02 CARPET PAD | 0.00635 | [10 empty] | 2322 | 0.113 | 0.78 | 200mm Normalweight concrete floor | 0.2032 | 41638.6904 | 61.6421 |  |  | 32478.1785 | 4561.5167 |  |  | 37039.6952 | 4705.172 | 240.4043 |  |  | 4945.5763
57 | t GFloor NWA | Floor | ext_slab_8in_with_carpet | T NW Apartment | 88.2493 | 110 | 3.9 | 74 | CP02 CARPET PAD | 0.00635 | [10 empty] | 2322 | 0.113 | 0.78 | 200mm Normalweight concrete floor | 0.2032 | 41638.6904 | 61.6421 |  |  | 32478.1785 | 4561.5167 |  |  | 37039.6952 | 4705.172 | 240.4043 |  |  | 4945.5763
58 | m GFloor SWA | Floor | ext_slab_8in_with_carpet | M SW Apartment | 88.2493 | 110 | 3.9 | 74 | CP02 CARPET PAD | 0.00635 | [10 empty] | 2322 | 0.113 | 0.78 | 200mm Normalweight concrete floor | 0.2032 | 41638.6904 | 61.6421 |  |  | 32478.1785 | 4561.5167 |  |  | 37039.6952 | 4705.172 | 240.4043 |  |  | 4945.5763
59 | m GFloor SEA | Floor | ext_slab_8in_with_carpet | M SE Apartment | 88.2493 | 110 | 3.9 | 74 | CP02 CARPET PAD | 0.00635 | [10 empty] | 2322 | 0.113 | 0.78 | 200mm Normalweight concrete floor | 0.2032 | 41638.6904 | 61.6421 |  |  | 32478.1785 | 4561.5167 |  |  | 37039.6952 | 4705.172 | 240.4043 |  |  | 4945.5763
60 | m GFloor N1A | Floor | ext_slab_8in_with_carpet | M N1 Apartment | 88.2493 | 110 | 3.9 | 74 | CP02 CARPET PAD | 0.00635 | [10 empty] | 2322 | 0.113 | 0.78 | 200mm Normalweight concrete floor | 0.2032 | 41638.6904 | 61.6421 |  |  | 32478.1785 | 4561.5167 |  |  | 37039.6952 | 4705.172 | 240.4043 |  |  | 4945.5763
61 | m GFloor N2A | Floor | ext_slab_8in_with_carpet | M N2 Apartment | 88.2493 | 110 | 3.9 | 74 | CP02 CARPET PAD | 0.00635 | [10 empty] | 2322 | 0.113 | 0.78 | 200mm Normalweight concrete floor | 0.2032 | 41638.6904 | 61.6421 |  |  | 32478.1785 | 4561.5167 |  |  | 37039.6952 | 4705.172 | 240.4043 |  |  | 4945.5763
62 | m GFloor S1A | Floor | ext_slab_8in_with_carpet | M S1 Apartment | 88.2493 | 110 | 3.9 | 74 | CP02 CARPET PAD | 0.00635 | [10 empty] | 2322 | 0.113 | 0.78 | 200mm Normalweight concrete floor | 0.2032 | 41638.6904 | 61.6421 |  |  | 32478.1785 | 4561.5167 |  |  | 37039.6952 | 4705.172 | 240.4043 |  |  | 4945.5763
63 | m GFloor S2A | Floor | ext_slab_8in_with_carpet | M S2 Apartment | 88.2493 | 110 | 3.9 | 74 | CP02 CARPET PAD | 0.00635 | [10 empty] | 2322 | 0.113 | 0.78 | 200mm Normalweight concrete floor | 0.2032 | 41638.6904 | 61.6421 |  |  | 32478.1785 | 4561.5167 |  |  | 37039.6952 | 4705.172 | 240.4043 |  |  | 4945.5763
64 | m GFloor NEA | Floor | ext_slab_8in_with_carpet | M NE Apartment | 88.2493 | 110 | 3.9 | 74 | CP02 CARPET PAD | 0.00635 | [10 empty] | 2322 | 0.113 | 0.78 | 200mm Normalweight concrete floor | 0.2032 | 41638.6904 | 61.6421 |  |  | 32478.1785 | 4561.5167 |  |  | 37039.6952 | 4705.172 | 240.4043 |  |  | 4945.5763
65 | m GFloor NWA | Floor | ext_slab_8in_with_carpet | M NW Apartment | 88.2493 | 110 | 3.9 | 74 | CP02 CARPET PAD | 0.00635 | [10 empty] | 2322 | 0.113 | 0.78 | 200mm Normalweight concrete floor | 0.2032 | 41638.6904 | 61.6421 |  |  | 32478.1785 | 4561.5167 |  |  | 37039.6952 | 4705.172 | 240.4043 |  |  | 4945.5763
66 | m Floor C | Floor | ext_slab_8in_with_carpet | M Corridor | 77.6594 | 110 | 3.9 | 74 | CP02 CARPET PAD | 0.00635 | [10 empty] | 2322 | 0.113 | 0.78 | 200mm Normalweight concrete floor | 0.2032 | 36642.0448 | 54.2451 |  |  | 28580.795 | 4014.1344 |  |  | 32594.9294 | 4140.5511 | 211.5557 |  |  | 4352.1068
67 | t Floor C | Floor | ext_slab_8in_with_carpet | T Corridor | 77.6594 | 110 | 3.9 | 74 | CP02 CARPET PAD | 0.00635 | [10 empty] | 2322 | 0.113 | 0.78 | 200mm Normalweight concrete floor | 0.2032 | 36642.0448 | 54.2451 |  |  | 28580.795 | 4014.1344 |  |  | 32594.9294 | 4140.5511 | 211.5557 |  |  | 4352.1068
68 | g Ceilin SWA | Ceiling | int_slab_ceiling | G SW Apartment | 88.2493 | 2322 | 0.113 | 0.78 | 100mm Normalweight concrete floor | 0.1016 | [10 empty] | 110 | 3.9 | 74 | CP02 CARPET PAD | 0.00635 | 61.6421 | 20819.3452 |  |  | 4561.5167 | 16239.0892 |  |  | 20800.606 | 240.4043 | 2352.586 |  |  | 2592.9903
69 | g Ceilin SEA | Ceiling | int_slab_ceiling | Office | 88.2493 | 2322 | 0.113 | 0.78 | 100mm Normalweight concrete floor | 0.1016 | [10 empty] | 110 | 3.9 | 74 | CP02 CARPET PAD | 0.00635 | 61.6421 | 20819.3452 |  |  | 4561.5167 | 16239.0892 |  |  | 20800.606 | 240.4043 | 2352.586 |  |  | 2592.9903
70 | g Ceilin N1A | Ceiling | int_slab_ceiling | G N1 Apartment | 88.2493 | 2322 | 0.113 | 0.78 | 100mm Normalweight concrete floor | 0.1016 | [10 empty] | 110 | 3.9 | 74 | CP02 CARPET PAD | 0.00635 | 61.6421 | 20819.3452 |  |  | 4561.5167 | 16239.0892 |  |  | 20800.606 | 240.4043 | 2352.586 |  |  | 2592.9903
71 | g Ceilin N2A | Ceiling | int_slab_ceiling | G N2 Apartment | 88.2493 | 2322 | 0.113 | 0.78 | 100mm Normalweight concrete floor | 0.1016 | [10 empty] | 110 | 3.9 | 74 | CP02 CARPET PAD | 0.00635 | 61.6421 | 20819.3452 |  |  | 4561.5167 | 16239.0892 |  |  | 20800.606 | 240.4043 | 2352.586 |  |  | 2592.9903
72 | g Ceilin S1A | Ceiling | int_slab_ceiling | G S1 Apartment | 88.2493 | 2322 | 0.113 | 0.78 | 100mm Normalweight concrete floor | 0.1016 | [10 empty] | 110 | 3.9 | 74 | CP02 CARPET PAD | 0.00635 | 61.6421 | 20819.3452 |  |  | 4561.5167 | 16239.0892 |  |  | 20800.606 | 240.4043 | 2352.586 |  |  | 2592.9903
73 | g Ceilin S2A | Ceiling | int_slab_ceiling | G S2 Apartment | 88.2493 | 2322 | 0.113 | 0.78 | 100mm Normalweight concrete floor | 0.1016 | [10 empty] | 110 | 3.9 | 74 | CP02 CARPET PAD | 0.00635 | 61.6421 | 20819.3452 |  |  | 4561.5167 | 16239.0892 |  |  | 20800.606 | 240.4043 | 2352.586 |  |  | 2592.9903
74 | g Ceilin NEA | Ceiling | int_slab_ceiling | G NE Apartment | 88.2493 | 2322 | 0.113 | 0.78 | 100mm Normalweight concrete floor | 0.1016 | [10 empty] | 110 | 3.9 | 74 | CP02 CARPET PAD | 0.00635 | 61.6421 | 20819.3452 |  |  | 4561.5167 | 16239.0892 |  |  | 20800.606 | 240.4043 | 2352.586 |  |  | 2592.9903
75 | g Ceilin NWA | Ceiling | int_slab_ceiling | G NW Apartment | 88.2493 | 2322 | 0.113 | 0.78 | 100mm Normalweight concrete floor | 0.1016 | [10 empty] | 110 | 3.9 | 74 | CP02 CARPET PAD | 0.00635 | 61.6421 | 20819.3452 |  |  | 4561.5167 | 16239.0892 |  |  | 20800.606 | 240.4043 | 2352.586 |  |  | 2592.9903
76 | m Ceilin SWA | Ceiling | int_slab_ceiling | M SW Apartment | 88.2493 | 2322 | 0.113 | 0.78 | 100mm Normalweight concrete floor | 0.1016 | [10 empty] | 110 | 3.9 | 74 | CP02 CARPET PAD | 0.00635 | 61.6421 | 20819.3452 |  |  | 4561.5167 | 16239.0892 |  |  | 20800.606 | 240.4043 | 2352.586 |  |  | 2592.9903
77 | m Ceilin SEA | Ceiling | int_slab_ceiling | M SE Apartment | 88.2493 | 2322 | 0.113 | 0.78 | 100mm Normalweight concrete floor | 0.1016 | [10 empty] | 110 | 3.9 | 74 | CP02 CARPET PAD | 0.00635 | 61.6421 | 20819.3452 |  |  | 4561.5167 | 16239.0892 |  |  | 20800.606 | 240.4043 | 2352.586 |  |  | 2592.9903
78 | m Ceilin N1A | Ceiling | int_slab_ceiling | M N1 Apartment | 88.2493 | 2322 | 0.113 | 0.78 | 100mm Normalweight concrete floor | 0.1016 | [10 empty] | 110 | 3.9 | 74 | CP02 CARPET PAD | 0.00635 | 61.6421 | 20819.3452 |  |  | 4561.5167 | 16239.0892 |  |  | 20800.606 | 240.4043 | 2352.586 |  |  | 2592.9903
79 | m Ceilin N2A | Ceiling | int_slab_ceiling | M N2 Apartment | 88.2493 | 2322 | 0.113 | 0.78 | 100mm Normalweight concrete floor | 0.1016 | [10 empty] | 110 | 3.9 | 74 | CP02 CARPET PAD | 0.00635 | 61.6421 | 20819.3452 |  |  | 4561.5167 | 16239.0892 |  |  | 20800.606 | 240.4043 | 2352.586 |  |  | 2592.9903
80 | m Ceilin S1A | Ceiling | int_slab_ceiling | M S1 Apartment | 88.2493 | 2322 | 0.113 | 0.78 | 100mm Normalweight concrete floor | 0.1016 | [10 empty] | 110 | 3.9 | 74 | CP02 CARPET PAD | 0.00635 | 61.6421 | 20819.3452 |  |  | 4561.5167 | 16239.0892 |  |  | 20800.606 | 240.4043 | 2352.586 |  |  | 2592.9903
81 | m Ceilin S2A | Ceiling | int_slab_ceiling | M S2 Apartment | 88.2493 | 2322 | 0.113 | 0.78 | 100mm Normalweight concrete floor | 0.1016 | [10 empty] | 110 | 3.9 | 74 | CP02 CARPET PAD | 0.00635 | 61.6421 | 20819.3452 |  |  | 4561.5167 | 16239.0892 |  |  | 20800.606 | 240.4043 | 2352.586 |  |  | 2592.9903
82 | m Ceilin NEA | Ceiling | int_slab_ceiling | M NE Apartment | 88.2493 | 2322 | 0.113 | 0.78 | 100mm Normalweight concrete floor | 0.1016 | [10 empty] | 110 | 3.9 | 74 | CP02 CARPET PAD | 0.00635 | 61.6421 | 20819.3452 |  |  | 4561.5167 | 16239.0892 |  |  | 20800.606 | 240.4043 | 2352.586 |  |  | 2592.9903
83 | m Ceilin NWA | Ceiling | int_slab_ceiling | M NW Apartment | 88.2493 | 2322 | 0.113 | 0.78 | 100mm Normalweight concrete floor | 0.1016 | [10 empty] | 110 | 3.9 | 74 | CP02 CARPET PAD | 0.00635 | 61.6421 | 20819.3452 |  |  | 4561.5167 | 16239.0892 |  |  | 20800.606 | 240.4043 | 2352.586 |  |  | 2592.9903
84 | m Ceiling C | Ceiling | int_slab_ceiling | M Corridor | 77.6594 | 2322 | 0.113 | 0.78 | 100mm Normalweight concrete floor | 0.1016 | [10 empty] | 110 | 3.9 | 74 | CP02 CARPET PAD | 0.00635 | 54.2451 | 18321.0224 |  |  | 4014.1344 | 14290.3975 |  |  | 18304.5319 | 211.5557 | 2070.2755 |  |  | 2281.8313
85 | g Ceiling C | Ceiling | int_slab_ceiling | G Corridor | 77.6594 | 2322 | 0.113 | 0.78 | 100mm Normalweight concrete floor | 0.1016 | [10 empty] | 110 | 3.9 | 74 | CP02 CARPET PAD | 0.00635 | 54.2451 | 18321.0224 |  |  | 4014.1344 | 14290.3975 |  |  | 18304.5319 | 211.5557 | 2070.2755 |  |  | 2281.8313
86 | g Floor C | Floor | int_slab_ceiling | G Corridor | 77.6594 | 2322 | 0.113 | 0.78 | 100mm Normalweight concrete floor | 0.1016 | [10 empty] | 110 | 3.9 | 74 | CP02 CARPET PAD | 0.00635 | 54.2451 | 18321.0224 |  |  | 4014.1344 | 14290.3975 |  |  | 18304.5319 | 211.5557 | 2070.2755 |  |  | 2281.8313
87 | t Roof SWA | Roof | res_roof | T SW Apartment | 88.2493 | 12 | 1.86 | 45 | Res_Roof_Insulation | 0.15 | 7824 | 2.03 | 23.5 | F08 Metal surface | 0.0008 | [5 empty] | 1120 | 0.086 | 5 | F13 Built-up roofing | 0.0095 | 938.9723 | 158.8487 | 552.3699 |  | 4694.8614 | 7148.1912 | 12980.6916 |  | 24823.7443 | 80.7516 | 295.4586 | 1121.3108 |  | 1497.521
88 | t Roof SEA | Roof | res_roof | T SE Apartment | 88.2493 | 12 | 1.86 | 45 | Res_Roof_Insulation | 0.15 | 7824 | 2.03 | 23.5 | F08 Metal surface | 0.0008 | [5 empty] | 1120 | 0.086 | 5 | F13 Built-up roofing | 0.0095 | 938.9723 | 158.8487 | 552.3699 |  | 4694.8614 | 7148.1912 | 12980.6916 |  | 24823.7443 | 80.7516 | 295.4586 | 1121.3108 |  | 1497.521
89 | t Roof N1A | Roof | res_roof | T N1 Apartment | 88.2493 | 12 | 1.86 | 45 | Res_Roof_Insulation | 0.15 | 7824 | 2.03 | 23.5 | F08 Metal surface | 0.0008 | [5 empty] | 1120 | 0.086 | 5 | F13 Built-up roofing | 0.0095 | 938.9723 | 158.8487 | 552.3699 |  | 4694.8614 | 7148.1912 | 12980.6916 |  | 24823.7443 | 80.7516 | 295.4586 | 1121.3108 |  | 1497.521
90 | t Roof N2A | Roof | res_roof | T N2 Apartment | 88.2493 | 12 | 1.86 | 45 | Res_Roof_Insulation | 0.15 | 7824 | 2.03 | 23.5 | F08 Metal surface | 0.0008 | [5 empty] | 1120 | 0.086 | 5 | F13 Built-up roofing | 0.0095 | 938.9723 | 158.8487 | 552.3699 |  | 4694.8614 | 7148.1912 | 12980.6916 |  | 24823.7443 | 80.7516 | 295.4586 | 1121.3108 |  | 1497.521
91 | t Roof S1A | Roof | res_roof | T S1 Apartment | 88.2493 | 12 | 1.86 | 45 | Res_Roof_Insulation | 0.15 | 7824 | 2.03 | 23.5 | F08 Metal surface | 0.0008 | [5 empty] | 1120 | 0.086 | 5 | F13 Built-up roofing | 0.0095 | 938.9723 | 158.8487 | 552.3699 |  | 4694.8614 | 7148.1912 | 12980.6916 |  | 24823.7443 | 80.7516 | 295.4586 | 1121.3108 |  | 1497.521
92 | t Roof S2A | Roof | res_roof | T S2 Apartment | 88.2493 | 12 | 1.86 | 45 | Res_Roof_Insulation | 0.15 | 7824 | 2.03 | 23.5 | F08 Metal surface | 0.0008 | [5 empty] | 1120 | 0.086 | 5 | F13 Built-up roofing | 0.0095 | 938.9723 | 158.8487 | 552.3699 |  | 4694.8614 | 7148.1912 | 12980.6916 |  | 24823.7443 | 80.7516 | 295.4586 | 1121.3108 |  | 1497.521
93 | t Roof NEA | Roof | res_roof | T NE Apartment | 88.2493 | 12 | 1.86 | 45 | Res_Roof_Insulation | 0.15 | 7824 | 2.03 | 23.5 | F08 Metal surface | 0.0008 | [5 empty] | 1120 | 0.086 | 5 | F13 Built-up roofing | 0.0095 | 938.9723 | 158.8487 | 552.3699 |  | 4694.8614 | 7148.1912 | 12980.6916 |  | 24823.7443 | 80.7516 | 295.4586 | 1121.3108 |  | 1497.521
94 | t Roof NWA | Roof | res_roof | T NW Apartment | 88.2493 | 12 | 1.86 | 45 | Res_Roof_Insulation | 0.15 | 7824 | 2.03 | 23.5 | F08 Metal surface | 0.0008 | [5 empty] | 1120 | 0.086 | 5 | F13 Built-up roofing | 0.0095 | 938.9723 | 158.8487 | 552.3699 |  | 4694.8614 | 7148.1912 | 12980.6916 |  | 24823.7443 | 80.7516 | 295.4586 | 1121.3108 |  | 1497.521
95 | t Roof C | Roof | res_roof | T Corridor | 77.6594 | 12 | 1.86 | 45 | Res_Roof_Insulation | 0.15 | 7824 | 2.03 | 23.5 | F08 Metal surface | 0.0008 | [5 empty] | 1120 | 0.086 | 5 | F13 Built-up roofing | 0.0095 | 826.2955 | 139.7868 | 486.0854 |  | 4131.4777 | 6290.4078 | 11423.0078 |  | 21844.8933 | 71.0614 | 260.0035 | 986.7534 |  | 1317.8184
96 | g NIWall SWA | Wall | int_wall | G SW Apartment | 35.2997 | 800 | 0.39 | 6.75 | G01 13mm gypsum board | 0.0127 | [10 empty] | 800 | 0.39 | 6.75 | G01 13mm gypsum board | 0.0127 | 358.645 | 358.645 |  |  | 2420.8539 | 2420.8539 |  |  | 4841.7079 | 139.8716 | 139.8716 |  |  | 279.7431
97 | g EIWALL SWA | Wall | int_wall | G SW Apartment | 23.2235 | 800 | 0.39 | 6.75 | G01 13mm gypsum board | 0.0127 | [10 empty] | 800 | 0.39 | 6.75 | G01 13mm gypsum board | 0.0127 | 235.9507 | 235.9507 |  |  | 1592.667 | 1592.667 |  |  | 3185.334 | 92.0208 | 92.0208 |  |  | 184.0415
98 | g NIWall S1A | Wall | int_wall | G S1 Apartment | 35.2997 | 800 | 0.39 | 6.75 | G01 13mm gypsum board | 0.0127 | [10 empty] | 800 | 0.39 | 6.75 | G01 13mm gypsum board | 0.0127 | 358.645 | 358.645 |  |  | 2420.8539 | 2420.8539 |  |  | 4841.7079 | 139.8716 | 139.8716 |  |  | 279.7431
99 | g EIWALL S1A | Wall | int_wall | G S1 Apartment | 23.2235 | 800 | 0.39 | 6.75 | G01 13mm gypsum board | 0.0127 | [10 empty] | 800 | 0.39 | 6.75 | G01 13mm gypsum board | 0.0127 | 235.9507 | 235.9507 |  |  | 1592.667 | 1592.667 |  |  | 3185.334 | 92.0208 | 92.0208 |  |  | 184.0415
100 | g NIWall S2A | Wall | int_wall | G S2 Apartment | 35.2997 | 800 | 0.39 | 6.75 | G01 13mm gypsum board | 0.0127 | [10 empty] | 800 | 0.39 | 6.75 | G01 13mm gypsum board | 0.0127 | 358.645 | 358.645 |  |  | 2420.8539 | 2420.8539 |  |  | 4841.7079 | 139.8716 | 139.8716 |  |  | 279.7431
101 | g EIWALL S2A | Wall | int_wall | G S2 Apartment | 23.2235 | 800 | 0.39 | 6.75 | G01 13mm gypsum board | 0.0127 | [10 empty] | 800 | 0.39 | 6.75 | G01 13mm gypsum board | 0.0127 | 235.9507 | 235.9507 |  |  | 1592.667 | 1592.667 |  |  | 3185.334 | 92.0208 | 92.0208 |  |  | 184.0415
102 | g NIWall SEA | Wall | int_wall | Office | 35.2997 | 800 | 0.39 | 6.75 | G01 13mm gypsum board | 0.0127 | [10 empty] | 800 | 0.39 | 6.75 | G01 13mm gypsum board | 0.0127 | 358.645 | 358.645 |  |  | 2420.8539 | 2420.8539 |  |  | 4841.7079 | 139.8716 | 139.8716 |  |  | 279.7431
103 | g SIWall NWA | Wall | int_wall | G NW Apartment | 35.2997 | 800 | 0.39 | 6.75 | G01 13mm gypsum board | 0.0127 | [10 empty] | 800 | 0.39 | 6.75 | G01 13mm gypsum board | 0.0127 | 358.645 | 358.645 |  |  | 2420.8539 | 2420.8539 |  |  | 4841.7079 | 139.8716 | 139.8716 |  |  | 279.7431
104 | g EIWALL NWA | Wall | int_wall | G NW Apartment | 23.2235 | 800 | 0.39 | 6.75 | G01 13mm gypsum board | 0.0127 | [10 empty] | 800 | 0.39 | 6.75 | G01 13mm gypsum board | 0.0127 | 235.9507 | 235.9507 |  |  | 1592.667 | 1592.667 |  |  | 3185.334 | 92.0208 | 92.0208 |  |  | 184.0415
105 | g SIWall N1A | Wall | int_wall | G N1 Apartment | 35.2997 | 800 | 0.39 | 6.75 | G01 13mm gypsum board | 0.0127 | [10 empty] | 800 | 0.39 | 6.75 | G01 13mm gypsum board | 0.0127 | 358.645 | 358.645 |  |  | 2420.8539 | 2420.8539 |  |  | 4841.7079 | 139.8716 | 139.8716 |  |  | 279.7431
106 | g EIWALL N1A | Wall | int_wall | G N1 Apartment | 23.2235 | 800 | 0.39 | 6.75 | G01 13mm gypsum board | 0.0127 | [10 empty] | 800 | 0.39 | 6.75 | G01 13mm gypsum board | 0.0127 | 235.9507 | 235.9507 |  |  | 1592.667 | 1592.667 |  |  | 3185.334 | 92.0208 | 92.0208 |  |  | 184.0415
107 | g SIWall N2A | Wall | int_wall | G N2 Apartment | 35.2997 | 800 | 0.39 | 6.75 | G01 13mm gypsum board | 0.0127 | [10 empty] | 800 | 0.39 | 6.75 | G01 13mm gypsum board | 0.0127 | 358.645 | 358.645 |  |  | 2420.8539 | 2420.8539 |  |  | 4841.7079 | 139.8716 | 139.8716 |  |  | 279.7431
108 | g EIWALL N2A | Wall | int_wall | G N2 Apartment | 23.2235 | 800 | 0.39 | 6.75 | G01 13mm gypsum board | 0.0127 | [10 empty] | 800 | 0.39 | 6.75 | G01 13mm gypsum board | 0.0127 | 235.9507 | 235.9507 |  |  | 1592.667 | 1592.667 |  |  | 3185.334 | 92.0208 | 92.0208 |  |  | 184.0415
109 | g SIWall NEA | Wall | int_wall | G NE Apartment | 35.2997 | 800 | 0.39 | 6.75 | G01 13mm gypsum board | 0.0127 | [10 empty] | 800 | 0.39 | 6.75 | G01 13mm gypsum board | 0.0127 | 358.645 | 358.645 |  |  | 2420.8539 | 2420.8539 |  |  | 4841.7079 | 139.8716 | 139.8716 |  |  | 279.7431
110 | m NIWall SWA | Wall | int_wall | M SW Apartment | 35.2997 | 800 | 0.39 | 6.75 | G01 13mm gypsum board | 0.0127 | [10 empty] | 800 | 0.39 | 6.75 | G01 13mm gypsum board | 0.0127 | 358.645 | 358.645 |  |  | 2420.8539 | 2420.8539 |  |  | 4841.7079 | 139.8716 | 139.8716 |  |  | 279.7431
111 | m EIWALL SWA | Wall | int_wall | M SW Apartment | 23.2235 | 800 | 0.39 | 6.75 | G01 13mm gypsum board | 0.0127 | [10 empty] | 800 | 0.39 | 6.75 | G01 13mm gypsum board | 0.0127 | 235.9507 | 235.9507 |  |  | 1592.667 | 1592.667 |  |  | 3185.334 | 92.0208 | 92.0208 |  |  | 184.0415
112 | m NIWall S1A | Wall | int_wall | M S1 Apartment | 35.2997 | 800 | 0.39 | 6.75 | G01 13mm gypsum board | 0.0127 | [10 empty] | 800 | 0.39 | 6.75 | G01 13mm gypsum board | 0.0127 | 358.645 | 358.645 |  |  | 2420.8539 | 2420.8539 |  |  | 4841.7079 | 139.8716 | 139.8716 |  |  | 279.7431
113 | m EIWALL S1A | Wall | int_wall | M S1 Apartment | 23.2235 | 800 | 0.39 | 6.75 | G01 13mm gypsum board | 0.0127 | [10 empty] | 800 | 0.39 | 6.75 | G01 13mm gypsum board | 0.0127 | 235.9507 | 235.9507 |  |  | 1592.667 | 1592.667 |  |  | 3185.334 | 92.0208 | 92.0208 |  |  | 184.0415
114 | m NIWall S2A | Wall | int_wall | M S2 Apartment | 35.2997 | 800 | 0.39 | 6.75 | G01 13mm gypsum board | 0.0127 | [10 empty] | 800 | 0.39 | 6.75 | G01 13mm gypsum board | 0.0127 | 358.645 | 358.645 |  |  | 2420.8539 | 2420.8539 |  |  | 4841.7079 | 139.8716 | 139.8716 |  |  | 279.7431
115 | m EIWALL S2A | Wall | int_wall | M S2 Apartment | 23.2235 | 800 | 0.39 | 6.75 | G01 13mm gypsum board | 0.0127 | [10 empty] | 800 | 0.39 | 6.75 | G01 13mm gypsum board | 0.0127 | 235.9507 | 235.9507 |  |  | 1592.667 | 1592.667 |  |  | 3185.334 | 92.0208 | 92.0208 |  |  | 184.0415
116 | m NIWall SEA | Wall | int_wall | M SE Apartment | 35.2997 | 800 | 0.39 | 6.75 | G01 13mm gypsum board | 0.0127 | [10 empty] | 800 | 0.39 | 6.75 | G01 13mm gypsum board | 0.0127 | 358.645 | 358.645 |  |  | 2420.8539 | 2420.8539 |  |  | 4841.7079 | 139.8716 | 139.8716 |  |  | 279.7431
117 | m SIWall NWA | Wall | int_wall | M NW Apartment | 35.2997 | 800 | 0.39 | 6.75 | G01 13mm gypsum board | 0.0127 | [10 empty] | 800 | 0.39 | 6.75 | G01 13mm gypsum board | 0.0127 | 358.645 | 358.645 |  |  | 2420.8539 | 2420.8539 |  |  | 4841.7079 | 139.8716 | 139.8716 |  |  | 279.7431
118 | m EIWALL NWA | Wall | int_wall | M NW Apartment | 23.2235 | 800 | 0.39 | 6.75 | G01 13mm gypsum board | 0.0127 | [10 empty] | 800 | 0.39 | 6.75 | G01 13mm gypsum board | 0.0127 | 235.9507 | 235.9507 |  |  | 1592.667 | 1592.667 |  |  | 3185.334 | 92.0208 | 92.0208 |  |  | 184.0415
119 | m SIWall N1A | Wall | int_wall | M N1 Apartment | 35.2997 | 800 | 0.39 | 6.75 | G01 13mm gypsum board | 0.0127 | [10 empty] | 800 | 0.39 | 6.75 | G01 13mm gypsum board | 0.0127 | 358.645 | 358.645 |  |  | 2420.8539 | 2420.8539 |  |  | 4841.7079 | 139.8716 | 139.8716 |  |  | 279.7431
120 | m EIWALL N1A | Wall | int_wall | M N1 Apartment | 23.2235 | 800 | 0.39 | 6.75 | G01 13mm gypsum board | 0.0127 | [10 empty] | 800 | 0.39 | 6.75 | G01 13mm gypsum board | 0.0127 | 235.9507 | 235.9507 |  |  | 1592.667 | 1592.667 |  |  | 3185.334 | 92.0208 | 92.0208 |  |  | 184.0415
121 | m SIWall N2A | Wall | int_wall | M N2 Apartment | 35.2997 | 800 | 0.39 | 6.75 | G01 13mm gypsum board | 0.0127 | [10 empty] | 800 | 0.39 | 6.75 | G01 13mm gypsum board | 0.0127 | 358.645 | 358.645 |  |  | 2420.8539 | 2420.8539 |  |  | 4841.7079 | 139.8716 | 139.8716 |  |  | 279.7431
122 | m EIWALL N2A | Wall | int_wall | M N2 Apartment | 23.2235 | 800 | 0.39 | 6.75 | G01 13mm gypsum board | 0.0127 | [10 empty] | 800 | 0.39 | 6.75 | G01 13mm gypsum board | 0.0127 | 235.9507 | 235.9507 |  |  | 1592.667 | 1592.667 |  |  | 3185.334 | 92.0208 | 92.0208 |  |  | 184.0415
123 | m SIWall NEA | Wall | int_wall | M NE Apartment | 35.2997 | 800 | 0.39 | 6.75 | G01 13mm gypsum board | 0.0127 | [10 empty] | 800 | 0.39 | 6.75 | G01 13mm gypsum board | 0.0127 | 358.645 | 358.645 |  |  | 2420.8539 | 2420.8539 |  |  | 4841.7079 | 139.8716 | 139.8716 |  |  | 279.7431
124 | t NIWall SWA | Wall | int_wall | T SW Apartment | 35.2997 | 800 | 0.39 | 6.75 | G01 13mm gypsum board | 0.0127 | [10 empty] | 800 | 0.39 | 6.75 | G01 13mm gypsum board | 0.0127 | 358.645 | 358.645 |  |  | 2420.8539 | 2420.8539 |  |  | 4841.7079 | 139.8716 | 139.8716 |  |  | 279.7431
125 | t EIWALL SWA | Wall | int_wall | T SW Apartment | 23.2235 | 800 | 0.39 | 6.75 | G01 13mm gypsum board | 0.0127 | [10 empty] | 800 | 0.39 | 6.75 | G01 13mm gypsum board | 0.0127 | 235.9507 | 235.9507 |  |  | 1592.667 | 1592.667 |  |  | 3185.334 | 92.0208 | 92.0208 |  |  | 184.0415
126 | t NIWall S1A | Wall | int_wall | T S1 Apartment | 35.2997 | 800 | 0.39 | 6.75 | G01 13mm gypsum board | 0.0127 | [10 empty] | 800 | 0.39 | 6.75 | G01 13mm gypsum board | 0.0127 | 358.645 | 358.645 |  |  | 2420.8539 | 2420.8539 |  |  | 4841.7079 | 139.8716 | 139.8716 |  |  | 279.7431
127 | t EIWALL S1A | Wall | int_wall | T S1 Apartment | 23.2235 | 800 | 0.39 | 6.75 | G01 13mm gypsum board | 0.0127 | [10 empty] | 800 | 0.39 | 6.75 | G01 13mm gypsum board | 0.0127 | 235.9507 | 235.9507 |  |  | 1592.667 | 1592.667 |  |  | 3185.334 | 92.0208 | 92.0208 |  |  | 184.0415
128 | t NIWall S2A | Wall | int_wall | T S2 Apartment | 35.2997 | 800 | 0.39 | 6.75 | G01 13mm gypsum board | 0.0127 | [10 empty] | 800 | 0.39 | 6.75 | G01 13mm gypsum board | 0.0127 | 358.645 | 358.645 |  |  | 2420.8539 | 2420.8539 |  |  | 4841.7079 | 139.8716 | 139.8716 |  |  | 279.7431
129 | t EIWALL S2A | Wall | int_wall | T S2 Apartment | 23.2235 | 800 | 0.39 | 6.75 | G01 13mm gypsum board | 0.0127 | [10 empty] | 800 | 0.39 | 6.75 | G01 13mm gypsum board | 0.0127 | 235.9507 | 235.9507 |  |  | 1592.667 | 1592.667 |  |  | 3185.334 | 92.0208 | 92.0208 |  |  | 184.0415
130 | t NIWall SEA | Wall | int_wall | T SE Apartment | 35.2997 | 800 | 0.39 | 6.75 | G01 13mm gypsum board | 0.0127 | [10 empty] | 800 | 0.39 | 6.75 | G01 13mm gypsum board | 0.0127 | 358.645 | 358.645 |  |  | 2420.8539 | 2420.8539 |  |  | 4841.7079 | 139.8716 | 139.8716 |  |  | 279.7431
131 | t SIWall NWA | Wall | int_wall | T NW Apartment | 35.2997 | 800 | 0.39 | 6.75 | G01 13mm gypsum board | 0.0127 | [10 empty] | 800 | 0.39 | 6.75 | G01 13mm gypsum board | 0.0127 | 358.645 | 358.645 |  |  | 2420.8539 | 2420.8539 |  |  | 4841.7079 | 139.8716 | 139.8716 |  |  | 279.7431
132 | t EIWALL NWA | Wall | int_wall | T NW Apartment | 23.2235 | 800 | 0.39 | 6.75 | G01 13mm gypsum board | 0.0127 | [10 empty] | 800 | 0.39 | 6.75 | G01 13mm gypsum board | 0.0127 | 235.9507 | 235.9507 |  |  | 1592.667 | 1592.667 |  |  | 3185.334 | 92.0208 | 92.0208 |  |  | 184.0415
133 | t SIWall N1A | Wall | int_wall | T N1 Apartment | 35.2997 | 800 | 0.39 | 6.75 | G01 13mm gypsum board | 0.0127 | [10 empty] | 800 | 0.39 | 6.75 | G01 13mm gypsum board | 0.0127 | 358.645 | 358.645 |  |  | 2420.8539 | 2420.8539 |  |  | 4841.7079 | 139.8716 | 139.8716 |  |  | 279.7431
134 | t EIWALL N1A | Wall | int_wall | T N1 Apartment | 23.2235 | 800 | 0.39 | 6.75 | G01 13mm gypsum board | 0.0127 | [10 empty] | 800 | 0.39 | 6.75 | G01 13mm gypsum board | 0.0127 | 235.9507 | 235.9507 |  |  | 1592.667 | 1592.667 |  |  | 3185.334 | 92.0208 | 92.0208 |  |  | 184.0415
135 | t SIWall N2A | Wall | int_wall | T N2 Apartment | 35.2997 | 800 | 0.39 | 6.75 | G01 13mm gypsum board | 0.0127 | [10 empty] | 800 | 0.39 | 6.75 | G01 13mm gypsum board | 0.0127 | 358.645 | 358.645 |  |  | 2420.8539 | 2420.8539 |  |  | 4841.7079 | 139.8716 | 139.8716 |  |  | 279.7431
136 | t EIWALL N2A | Wall | int_wall | T N2 Apartment | 23.2235 | 800 | 0.39 | 6.75 | G01 13mm gypsum board | 0.0127 | [10 empty] | 800 | 0.39 | 6.75 | G01 13mm gypsum board | 0.0127 | 235.9507 | 235.9507 |  |  | 1592.667 | 1592.667 |  |  | 3185.334 | 92.0208 | 92.0208 |  |  | 184.0415
137 | t SIWall NEA | Wall | int_wall | T NE Apartment | 35.2997 | 800 | 0.39 | 6.75 | G01 13mm gypsum board | 0.0127 | [10 empty] | 800 | 0.39 | 6.75 | G01 13mm gypsum board | 0.0127 | 358.645 | 358.645 |  |  | 2420.8539 | 2420.8539 |  |  | 4841.7079 | 139.8716 | 139.8716 |  |  | 279.7431

## materials
| Name | Roughness | Thickness | Conductivity | Density | Specific Heat | Thermal Absorptance | Solar Absorptance | Visible Absorptance
0 | Std Wood 6inch | MediumSmooth | 0.15 | 0.12 | 540 | 1210 | 0.9 | 0.7 | 0.7
1 | AC02 Acoustic Ceiling | MediumSmooth | 0.0127 | 0.057 | 288 | 1339 | 0.9 | 0.7 | 0.2
2 | F07 25mm stucco | Smooth | 0.0254 | 0.72 | 1856 | 840 | 0.9 | 0.7 | 0.7
3 | F08 Metal surface | Smooth | 0.0008 | 45.28 | 7824 | 500
4 | F08 Metal roof surface | Smooth | 0.0008 | 45.28 | 7824 | 500 | 0.9 | 0.7
5 | F12 Asphalt shingles | VeryRough | 0.0032 | 0.04 | 1120 | 1260 | 0.9 | 0.7
6 | F13 Built-up roofing | Rough | 0.0095 | 0.16 | 1120 | 1460 | 0.9 | 0.7
7 | G01 13mm gypsum board | Smooth | 0.0127 | 0.16 | 800 | 1090 | 0.9 | 0.7 | 0.5
8 | G01 16mm gypsum board | MediumSmooth | 0.0159 | 0.16 | 800 | 1090
9 | G02 16mm plywood | Smooth | 0.0159 | 0.12 | 544 | 1210
10 | M14 150mm heavyweight concrete roof | MediumRough | 0.1524 | 2.31 | 2322 | 832
11 | 100mm Normalweight concrete wall | MediumRough | 0.1016 | 2.31 | 2322 | 832
12 | 200mm Normalweight concrete wall | MediumRough | 0.2032 | 2.31 | 2322 | 832
13 | 100mm Normalweight concrete floor | MediumRough | 0.1016 | 2.31 | 2322 | 832
14 | 150mm Normalweight concrete floor | MediumRough | 0.1524 | 2.31 | 2322 | 832
15 | 200mm Normalweight concrete floor | MediumRough | 0.2032 | 2.31 | 2322 | 832
16 | M10 200mm concrete block wall | MediumRough | 0.2032 | 0.72 | 800 | 832
17 | M10 200mm concrete block basement wall | MediumRough | 0.2032 | 1.326 | 1842 | 912

## materialsnomass
| Name | Roughness | Thermal Resistance | Thermal Absorptance | Solar Absorptance | Visible Absorptance | Density | Thickness
0 | CP02 CARPET PAD | VeryRough | 0.21648 | 0.9 | 0.7 | 0.8 | 110 | 0.00635
1 | Air_Wall_Material | Rough | 0.20795 | 0.9 | 0.7
2 | Nonres_Roof_Insulation | MediumSmooth | 0.029939 | 0.9 | 0.7 | 0.7 | 12 | 0.15
3 | Res_Roof_Insulation | MediumSmooth | 5.3067 | 0.9 | 0.7 | 0.7 | 12 | 0.15
4 | Semiheated_Roof_Insulation | MediumSmooth | 0.029939 | 0.9 | 0.7 | 0.7 | 12 | 0.15
5 | Nonres_Exterior_Wall_Insulation | MediumSmooth | 0.029939 | 0.9 | 0.7 | 0.7 | 12 | 0.15
6 | Res_Exterior_Wall_Insulation | MediumSmooth | 2.8183 | 0.9 | 0.7 | 0.7 | 12 | 0.15
7 | Semiheated_Exterior_Wall_Insulation | MediumSmooth | 0.029939 | 0.9 | 0.7 | 0.7 | 12 | 0.15
8 | Nonres_Floor_Insulation | MediumSmooth | 0.029939 | 0.9 | 0.7 | 0.7 | 12 | 0.15
9 | Res_Floor_Insulation | MediumSmooth | 0.029939 | 0.9 | 0.7 | 0.7 | 12 | 0.15
10 | Semiheated_Floor_Insulation | MediumSmooth | 0.029939 | 0.9 | 0.7 | 0.7 | 12 | 0.15
11 | Std Opaque Door Panel | MediumRough | 0.12346 | 0.9 | 0.7 | 0.7 | 510 | 0.044

## constructions
| Name | Outside Layer | Layer 2 | Layer 3 | Layer 4 | Layer 5 | Layer 6 | Layer 7 | Layer 8 | Layer 9 | Layer 10
0 | InteriorFurnishings | Std Wood 6inch
1 | Air_Wall | Air_Wall_Material
2 | DropCeiling | AC02 Acoustic Ceiling
3 | OpaqueDoor | Std Opaque Door Panel
4 | AtticRoofDeck | F12 Asphalt shingles | Layer 2: G02 16mm plywood
5 | int_wall | G01 13mm gypsum board | Layer 2: G01 13mm gypsum board
6 | ext_slab_8in_with_carpet | 200mm Normalweight concrete floor | Layer 2: CP02 CARPET PAD
7 | ext_slab_8in | 200mm Normalweight concrete floor
8 | ext_slab_6in_with_carpet | 150mm Normalweight concrete floor | Layer 2: CP02 CARPET PAD
9 | ext_slab_6in | 150mm Normalweight concrete floor
10 | int_slab_floor | 100mm Normalweight concrete floor | Layer 2: CP02 CARPET PAD
11 | int_slab_ceiling | CP02 CARPET PAD | Layer 2: 100mm Normalweight concrete floor
12 | basement_wall | M10 200mm concrete block basement wall
13 | int_wood_floor | AC02 Acoustic Ceiling | Layer 2: G02 16mm plywood; Layer 3: CP02 CARPET PAD
14 | ext_soffit_floor | G02 16mm plywood
15 | nonres_roof | F13 Built-up roofing | Layer 2: Nonres_Roof_Insulation; Layer 3: F08 Metal surface
16 | res_roof | F13 Built-up roofing | Layer 2: Res_Roof_Insulation; Layer 3: F08 Metal surface
17 | semiheated_roof | F13 Built-up roofing | Layer 2: Semiheated_Roof_Insulation; Layer 3: F08 Metal surface
18 | nonres_ext_wall | F07 25mm stucco | Layer 2: G01 16mm gypsum board; Layer 3: Nonres_Exterior_Wall_Insulation; Layer 4: G01 16mm gypsum board
19 | res_ext_wall | F07 25mm stucco | Layer 2: G01 16mm gypsum board; Layer 3: Res_Exterior_Wall_Insulation; Layer 4: G01 16mm gypsum board
20 | semiheated_ext_wall | F07 25mm stucco | Layer 2: G01 16mm gypsum board; Layer 3: Semiheated_Exterior_Wall_Insulation; Layer 4: G01 16mm gypsum board
21 | nonres_floor | Nonres_Floor_Insulation | Layer 2: 100mm Normalweight concrete floor; Layer 3: CP02 CARPET PAD
22 | res_floor | Res_Floor_Insulation | Layer 2: 100mm Normalweight concrete floor; Layer 3: CP02 CARPET PAD
23 | semiheated_floor | Semiheated_Floor_Insulation | Layer 2: 100mm Normalweight concrete floor; Layer 3: CP02 CARPET PAD
24 | nonres_floor_ceiling | CP02 CARPET PAD | Layer 2: 100mm Normalweight concrete floor; Layer 3: Nonres_Floor_Insulation
25 | res_floor_ceiling | CP02 CARPET PAD | Layer 2: 100mm Normalweight concrete floor; Layer 3: Res_Floor_Insulation
26 | semiheated_floor_ceiling | CP02 CARPET PAD | Layer 2: 100mm Normalweight concrete floor; Layer 3: Semiheated_Floor_Insulation
27 | Window_U_1.22_SHGC_0.61 | GREEN 6MM
28 | Window_U_1.22_SHGC_0.39 | REF B CLEAR HI 6MM
29 | Window_U_1.22_SHGC_0.34 | REF C CLEAR HI 6MM
30 | Window_U_1.22_SHGC_0.25 | ECREF-1 COLORED 6MM
31 | Window_U_0.72_SHGC_0.25 | REF B TINT MID 6MM
32 | Window_U_0.62_SHGC_0.39 | REF D CLEAR 6MM | Layer 2: AIR 6MM; Layer 3: CLEAR 6MM
33 | Window_U_0.57_SHGC_0.39 | REF D CLEAR 6MM | Layer 2: AIR 6MM; Layer 3: CLEAR 6MM
34 | Window_U_0.65_SHGC_0.25 | REF C CLEAR HI 6MM | Layer 2: AIR 6MM; Layer 3: CLEAR 6MM
35 | Window_U_0.62_SHGC_0.25 | REF C CLEAR HI 6MM | Layer 2: AIR 6MM; Layer 3: CLEAR 6MM
36 | Window_U_0.57_SHGC_0.25 | REF C CLEAR HI 6MM | Layer 2: AIR 6MM; Layer 3: CLEAR 6MM
37 | Window_U_0.62_SHGC_0.49 | BLUE 6MM | Layer 2: AIR 6MM; Layer 3: CLEAR 6MM
38 | Window_U_0.57_SHGC_0.49 | BLUE 6MM | Layer 2: AIR 6MM; Layer 3: CLEAR 6MM
39 | Window_U_0.52_SHGC_0.40 | REF D CLEAR 6MM | Layer 2: AIR 13MM; Layer 3: CLEAR 6MM
40 | Window_U_0.48_SHGC_0.40 | REF D CLEAR 6MM | Layer 2: AIR 13MM; Layer 3: CLEAR 6MM
41 | Window_U_0.42_SHGC_0.45 | REF D CLEAR 6MM | Layer 2: ARGON 13MM; Layer 3: CLEAR 6MM
42 | Window_U_0.46_SHGC_0.45 | GREY 6MM | Layer 2: AIR 13MM; Layer 3: CLEAR 6MM
43 | Window_U_0.42_SHGC_0.40 | LoE TINT 6MM | Layer 2: AIR 6MM; Layer 3: CLEAR 6MM
44 | Window_U_0.43_SHGC_0.26 | REF B CLEAR HI 6MM | Layer 2: AIR 13MM; Layer 3: CLEAR 6MM
45 | Window_U_0.44_SHGC_0.26 | REF B CLEAR HI 6MM | Layer 2: AIR 13MM; Layer 3: CLEAR 6MM
46 | Window_U_0.42_SHGC_0.35 | LoE TINT 6MM | Layer 2: AIR 6MM; Layer 3: CLEAR 6MM
47 | Window_U_0.33_SHGC_0.40 | LoE TINT 6MM | Layer 2: AIR 13MM; Layer 3: CLEAR 6MM
48 | Window_U_0.34_SHGC_0.40 | LoE TINT 6MM | Layer 2: AIR 13MM; Layer 3: CLEAR 6MM
49 | Window_U_0.35_SHGC_0.35 | LoE TINT 6MM | Layer 2: AIR 13MM; Layer 3: CLEAR 6MM
50 | Window_U_0.55_SHGC_0.31 | REF D TINT 6MM | Layer 2: AIR 6MM; Layer 3: CLEAR 6MM
51 | Window_U_0.43_SHGC_0.29 | LoE SPEC SEL TINT 6MM | Layer 2: AIR 6MM; Layer 3: CLEAR 6MM
52 | Window_U_0.34_SHGC_0.45 | PYR B CLEAR 6MM | Layer 2: AIR 13MM; Layer 3: CLEAR 6MM
53 | Window_U_0.56_SHGC_0.35 | REF D TINT 6MM | Layer 2: AIR 6MM; Layer 3: CLEAR 6MM
54 | Window_U_0.45_SHGC_0.31 | REF B CLEAR HI 6MM | Layer 2: AIR 13MM; Layer 3: CLEAR 6MM
55 | Window_U_0.33_SHGC_0.45 | CLEAR 3MM | Layer 2: AIR 6MM; Layer 3: COATED POLY-77; Layer 4: AIR 6MM; Layer 5: CLEAR 3MM
56 | Window_U_0.38_SHGC_0.26 | REF B TINT HI 6MM | Layer 2: ARGON 13MM; Layer 3: CLEAR 6MM
57 | Window_U_0.25_SHGC_0.40 | LoE TINT 6MM | Layer 2: ARGON 13MM; Layer 3: CLEAR 6MM
58 | Window_U_0.35_SHGC_0.26 | REF C CLEAR MID 6MM | Layer 2: ARGON 13MM; Layer 3: CLEAR 6MM
59 | Window_U_0.54_SHGC_0.27 | REF C CLEAR HI 6MM | Layer 2: AIR 6MM; Layer 3: CLEAR 6MM
60 | Window_U_0.54_SHGC_0.18 | REF A TINT MID 6MM | Layer 2: AIR 6MM; Layer 3: CLEAR 6MM
61 | Window_U_0.54_SHGC_0.13 | REF A CLEAR LO 6MM | Layer 2: AIR 13MM; Layer 3: CLEAR 6MM
62 | Window_U_0.33_SHGC_0.11 | ECREF-2 COLORED 6MM | Layer 2: AIR 13MM; Layer 3: LoE SPEC SEL CLEAR 6MM Rev
63 | Window_U_0.29_SHGC_0.22 | BRONZE 6MM | Layer 2: AIR 6MM; Layer 3: COATED POLY-55; Layer 4: AIR 6MM; Layer 5: CLEAR 6MM
64 | Window_U_0.29_SHGC_0.17 | ECABS-2 COLORED 6MM | Layer 2: AIR 13MM; Layer 3: CLEAR 6MM
65 | Window_U_0.29_SHGC_0.11 | ECREF-2 COLORED 6MM | Layer 2: AIR 13MM; Layer 3: LoE SPEC SEL CLEAR 6MM Rev
66 | Window_U_0.24_SHGC_0.23 | LoE SPEC SEL TINT 6MM | Layer 2: ARGON 13MM; Layer 3: CLEAR 6MM
67 | Window_U_0.24_SHGC_0.16 | ECABS-2 COLORED 6MM | Layer 2: ARGON 13MM; Layer 3: CLEAR 6MM
68 | Window_U_0.24_SHGC_0.11 | ECABS-2 COLORED 6MM | Layer 2: ARGON 13MM; Layer 3: LoE SPEC SEL CLEAR 6MM Rev
69 | Window_U_0.19_SHGC_0.20 | BRONZE 6MM | Layer 2: AIR 13MM; Layer 3: COATED POLY-55; Layer 4: AIR 13MM; Layer 5: CLEAR 6MM
70 | Window_U_0.71_SHGC_0.25 | REF C CLEAR HI 6MM | Layer 2: AIR 6MM; Layer 3: CLEAR 6MM
71 | Window_U_0.38_SHGC_0.30 | REF B CLEAR HI 6MM | Layer 2: ARGON 13MM; Layer 3: CLEAR 6MM
72 | Window_U_0.36_SHGC_0.35 | LoE SPEC SEL TINT 6MM | Layer 2: AIR 6MM; Layer 3: CLEAR 6MM
73 | Window_U_0.30_SHGC_0.40 | LoE TINT 6MM | Layer 2: AIR 13MM; Layer 3: CLEAR 6MM
74 | Window_U_0.45_SHGC_0.27 | Glass_12116_LayerAvg | Layer 2: Air 13MM; Layer 3: Glass_102_LayerAvg
75 | Window_U_0.39_SHGC_0.36 | LoE TINT 6MM | Layer 2: AIR 6MM; Layer 3: CLEAR 6MM
76 | Window_U_1.98_SHGC_0.36 | REF B CLEAR HI 6MM
77 | Window_U_1.17_SHGC_0.39 | REF B CLEAR HI 6MM
78 | Window_U_1.98_SHGC_0.61 | GREEN 6MM
79 | Window_U_1.17_SHGC_0.49 | REF D CLEAR 6MM
80 | Window_U_1.17_SHGC_0.68 | GREEN 3MM
81 | Window_U_0.98_SHGC_0.45 | REF B CLEAR HI 6MM
82 | Window_U_0.98_SHGC_0.68 | REF B CLEAR HI 6MM
83 | Window_U_0.88_SHGC_0.16 | REF A CLEAR LO 6MM
84 | Window_U_0.88_SHGC_0.27 | ECREF-1 COLORED 6MM
85 | Window_U_0.52_SHGC_0.22 | REF B CLEAR LO 6MM | Layer 2: AIR 6MM; Layer 3: CLEAR 6MM
86 | Window_U_0.44_SHGC_0.20 | REF B TINT HI 6MM | Layer 2: AIR 13MM; Layer 3: CLEAR 6MM
87 | Window_U_0.39_SHGC_0.38 | Theoretical Glass 297
88 | Window_U_0.39_SHGC_0.32 | Theoretical Glass 347
89 | Window_U_0.75_SHGC_0.72 | PYR B CLEAR 6MM
90 | Window_U_0.67_SHGC_0.77 | PYR B CLEAR 3MM
91 | Window_U_0.56_SHGC_0.76 | CLEAR 3MM | Layer 2: AIR 6MM; Layer 3: CLEAR 3MM
92 | Window_U_0.40_SHGC_0.43 | LoE SPEC SEL CLEAR 3MM | Layer 2: AIR 6MM; Layer 3: CLEAR 6MM
93 | Window_U_0.40_SHGC_0.45 | ECABS-2 BLEACHED 6MM | Layer 2: AIR 6MM; Layer 3: LoE SPEC SEL CLEAR 6MM Rev
94 | Window_U_0.60_SHGC_0.25 | Glass_2175_LayerAvg | Layer 2: Gap_1_W_0_0025; Layer 3: Glass_2022F_LayerAvg
95 | Window_U_0.55_SHGC_0.25 | Glass_2175_LayerAvg | Layer 2: Gap_1_W_0_0032; Layer 3: Glass_2022F_LayerAvg
96 | Window_U_0.50_SHGC_0.25 | Glass_2175_LayerAvg | Layer 2: Gap_1_W_0_0042; Layer 3: Glass_2022F_LayerAvg
97 | Window_U_0.47_SHGC_0.40 | Glass_2052_LayerAvg | Layer 2: Gap_1_W_0_0043; Layer 3: Glass_2010F_LayerAvg
98 | Window_U_0.75_SHGC_0.35 | Glass_2052_LayerAvg | Layer 2: Gap_1_W_0_0018; Layer 3: Glass_2027F_LayerAvg
99 | Window_U_0.65_SHGC_0.35 | Glass_2052_LayerAvg | Layer 2: Gap_1_W_0_0024; Layer 3: Glass_2027F_LayerAvg
100 | Window_U_0.55_SHGC_0.35 | Glass_2052_LayerAvg | Layer 2: Gap_1_W_0_0038; Layer 3: Glass_2027F_LayerAvg
101 | Window_U_0.50_SHGC_0.40 | Glass_2052_LayerAvg | Layer 2: Gap_1_W_0_0038; Layer 3: Glass_2027F_LayerAvg
102 | Window_U_1.16_SHGC_0.25 | ECREF-1 COLORED 6MM
103 | Window_U_1.08_SHGC_0.25 | ECREF-1 COLORED 6MM
104 | Window_U_0.29_SHGC_0.45 | ECREF-2 BLEACHED 6MM | Layer 2: AIR 13MM; Layer 3: LoE SPEC SEL CLEAR 6MM Rev
105 | Window_U_1.60_SHGC_0.40 | REF B CLEAR HI 6MM
106 | Window_U_1.05_SHGC_0.40 | REF B CLEAR HI 6MM
107 | Window_U_0.90_SHGC_0.40 | REF B CLEAR HI 6MM
108 | Window_U_0.9_SHGC_0.6 | REF B CLEAR HI 6MM
109 | Window_U_0.75_SHGC_0.6 | GREY 3MM | Layer 2: AIR 6MM; Layer 3: CLEAR 3MM
110 | Window_U_0.85_SHGC_0.78 | PYR A CLEAR 3MM
111 | Window_U_1.30_SHGC_0.68 | GREEN 3MM
112 | Window_U_1.15_SHGC_0.68 | GREEN 3MM
113 | Window_U_1.80_SHGC_0.36 | REF B CLEAR HI 6MM
114 | Window_U_1.70_SHGC_0.36 | REF B CLEAR HI 6MM
115 | Window_U_0.37_SHGC_0.45 | Glass_4321_LayerAvg | Layer 2: Gap_1_W_0_0127; Layer 3: Glass_102_LayerAvg
116 | Window_U_0.41_SHGC_0.38 | Glass_8652_LayerAvg | Layer 2: Gap_1_W_0_0127; Layer 3: Glass_102_LayerAvg
117 | Window_U_0.40_SHGC_0.4 | Glass_8652_LayerAvg | Layer 2: Gap_1_W_0_0127; Layer 3: Glass_102_LayerAvg
118 | Window_U_0.40_SHGC_0.38 | Glass_8652_LayerAvg | Layer 2: Gap_1_W_0_0127; Layer 3: Glass_102_LayerAvg
119 | Window_U_0.39_SHGC_0.40 | Glass_282_LayerAvg | Layer 2: Gap_1_W_0_0127; Layer 3: Glass_102_LayerAvg
120 | Window_U_0.45_SHGC_0.38 | Glass_2532_LayerAvg | Layer 2: Gap_1_W_0_0127; Layer 3: Glass_102_LayerAvg
121 | Window_U_0.44_SHGC_0.40 | Glass_9731_LayerAvg | Layer 2: Gap_9_W_0_0127; Layer 3: Glass_102_LayerAvg
122 | Window_U_0.38_SHGC_0.36 | Glass_2531_LayerAvg | Layer 2: Gap_9_W_0_0127; Layer 3: Glass_102_LayerAvg
123 | Window_U_0.38_SHGC_0.41 | Glass_4313_LayerAvg | Layer 2: Gap_1_W_0_0127; Layer 3: Glass_102_LayerAvg
124 | Window_U_0.51_SHGC_0.25 | Glass_1576_LayerAvg | Layer 2: Gap_1_W_0_0090; Layer 3: Glass_102_LayerAvg
125 | Window_U_0.54_SHGC_0.25 | Glass_1576_LayerAvg | Layer 2: Gap_1_W_0_0070; Layer 3: Glass_102_LayerAvg
126 | Window_U_0.56_SHGC_0.25 | Glass_1576_LayerAvg | Layer 2: Gap_1_W_0_0060; Layer 3: Glass_102_LayerAvg
127 | Window_U_0.59_SHGC_0.25 | Glass_1576_LayerAvg | Layer 2: Gap_1_W_0_0048; Layer 3: Glass_102_LayerAvg
128 | Window_U_0.58_SHGC_0.25 | Glass_1576_LayerAvg | Layer 2: Gap_1_W_0_0052; Layer 3: Glass_102_LayerAvg

## surfaces_detailed
| Name | Surface Type | Construction Name | Zone Name | Surface Area
0 | g SWall SWA | Wall | res_ext_wall | G SW Apartment | 35.2997
1 | g SWall S1A | Wall | res_ext_wall | G S1 Apartment | 35.2997
2 | g SWall S2A | Wall | res_ext_wall | G S2 Apartment | 35.2997
3 | g SWall SEA | Wall | res_ext_wall | Office | 35.2997
4 | g NWall NWA | Wall | res_ext_wall | G NW Apartment | 35.2997
5 | g NWall N1A | Wall | res_ext_wall | G N1 Apartment | 35.2997
6 | g NWall N2A | Wall | res_ext_wall | G N2 Apartment | 35.2997
7 | g NWall NEA | Wall | res_ext_wall | G NE Apartment | 35.2997
8 | g WWall SWA | Wall | res_ext_wall | G SW Apartment | 23.2235
9 | g WWall NWA | Wall | res_ext_wall | G NW Apartment | 23.2235
10 | g EWall SEA | Wall | res_ext_wall | Office | 23.2235
11 | g EWall NEA | Wall | res_ext_wall | G NE Apartment | 23.2235
12 | g GFloor SWA | Floor | ext_slab_8in_with_carpet | G SW Apartment | 88.2493
13 | g GFloor SEA | Floor | ext_slab_8in_with_carpet | Office | 88.2493
14 | g GFloor N1A | Floor | ext_slab_8in_with_carpet | G N1 Apartment | 88.2493
15 | g GFloor N2A | Floor | ext_slab_8in_with_carpet | G N2 Apartment | 88.2493
16 | g GFloor S1A | Floor | ext_slab_8in_with_carpet | G S1 Apartment | 88.2493
17 | g GFloor S2A | Floor | ext_slab_8in_with_carpet | G S2 Apartment | 88.2493
18 | g GFloor NEA | Floor | ext_slab_8in_with_carpet | G NE Apartment | 88.2493
19 | g GFloor NWA | Floor | ext_slab_8in_with_carpet | G NW Apartment | 88.2493
20 | g Ceilin SWA | Ceiling | int_slab_ceiling | G SW Apartment | 88.2493
21 | g Ceilin SEA | Ceiling | int_slab_ceiling | Office | 88.2493
22 | g Ceilin N1A | Ceiling | int_slab_ceiling | G N1 Apartment | 88.2493
23 | g Ceilin N2A | Ceiling | int_slab_ceiling | G N2 Apartment | 88.2493
24 | g Ceilin S1A | Ceiling | int_slab_ceiling | G S1 Apartment | 88.2493
25 | g Ceilin S2A | Ceiling | int_slab_ceiling | G S2 Apartment | 88.2493
26 | g Ceilin NEA | Ceiling | int_slab_ceiling | G NE Apartment | 88.2493
27 | g Ceilin NWA | Ceiling | int_slab_ceiling | G NW Apartment | 88.2493
28 | t NWall NWA | Wall | res_ext_wall | T NW Apartment | 35.2997
29 | t NWall N1A | Wall | res_ext_wall | T N1 Apartment | 35.2997
30 | t NWall N2A | Wall | res_ext_wall | T N2 Apartment | 35.2997
31 | t NWall NEA | Wall | res_ext_wall | T NE Apartment | 35.2997
32 | t WWall SWA | Wall | res_ext_wall | T SW Apartment | 23.2235
33 | t WWall NWA | Wall | res_ext_wall | T NW Apartment | 23.2235
34 | t EWall SEA | Wall | res_ext_wall | T SE Apartment | 23.2235
35 | t EWall NEA | Wall | res_ext_wall | T NE Apartment | 23.2235
36 | t GFloor SWA | Floor | ext_slab_8in_with_carpet | T SW Apartment | 88.2493
37 | t GFloor SEA | Floor | ext_slab_8in_with_carpet | T SE Apartment | 88.2493
38 | t GFloor N1A | Floor | ext_slab_8in_with_carpet | T N1 Apartment | 88.2493
39 | t GFloor N2A | Floor | ext_slab_8in_with_carpet | T N2 Apartment | 88.2493
40 | t GFloor S1A | Floor | ext_slab_8in_with_carpet | T S1 Apartment | 88.2493
41 | t GFloor S2A | Floor | ext_slab_8in_with_carpet | T S2 Apartment | 88.2493
42 | t GFloor NEA | Floor | ext_slab_8in_with_carpet | T NE Apartment | 88.2493
43 | t GFloor NWA | Floor | ext_slab_8in_with_carpet | T NW Apartment | 88.2493
44 | t Roof SWA | Roof | res_roof | T SW Apartment | 88.2493
45 | t Roof SEA | Roof | res_roof | T SE Apartment | 88.2493
46 | t Roof N1A | Roof | res_roof | T N1 Apartment | 88.2493
47 | t Roof N2A | Roof | res_roof | T N2 Apartment | 88.2493
48 | t Roof S1A | Roof | res_roof | T S1 Apartment | 88.2493
49 | t Roof S2A | Roof | res_roof | T S2 Apartment | 88.2493
50 | t Roof NEA | Roof | res_roof | T NE Apartment | 88.2493
51 | t Roof NWA | Roof | res_roof | T NW Apartment | 88.2493
52 | t SWall SWA | Wall | res_ext_wall | T SW Apartment | 35.2997
53 | t SWall S1A | Wall | res_ext_wall | T S1 Apartment | 35.2997
54 | t SWall S2A | Wall | res_ext_wall | T S2 Apartment | 35.2997
55 | t SWall SEA | Wall | res_ext_wall | T SE Apartment | 35.2997
56 | m NWall NWA | Wall | res_ext_wall | M NW Apartment | 35.2997
57 | m NWall N1A | Wall | res_ext_wall | M N1 Apartment | 35.2997
58 | m NWall N2A | Wall | res_ext_wall | M N2 Apartment | 35.2997
59 | m NWall NEA | Wall | res_ext_wall | M NE Apartment | 35.2997
60 | m WWall SWA | Wall | res_ext_wall | M SW Apartment | 23.2235
61 | m WWall NWA | Wall | res_ext_wall | M NW Apartment | 23.2235
62 | m EWall SEA | Wall | res_ext_wall | M SE Apartment | 23.2235
63 | m EWall NEA | Wall | res_ext_wall | M NE Apartment | 23.2235
64 | m GFloor SWA | Floor | ext_slab_8in_with_carpet | M SW Apartment | 88.2493
65 | m GFloor SEA | Floor | ext_slab_8in_with_carpet | M SE Apartment | 88.2493
66 | m GFloor N1A | Floor | ext_slab_8in_with_carpet | M N1 Apartment | 88.2493
67 | m GFloor N2A | Floor | ext_slab_8in_with_carpet | M N2 Apartment | 88.2493
68 | m GFloor S1A | Floor | ext_slab_8in_with_carpet | M S1 Apartment | 88.2493
69 | m GFloor S2A | Floor | ext_slab_8in_with_carpet | M S2 Apartment | 88.2493
70 | m GFloor NEA | Floor | ext_slab_8in_with_carpet | M NE Apartment | 88.2493
71 | m GFloor NWA | Floor | ext_slab_8in_with_carpet | M NW Apartment | 88.2493
72 | m Ceilin SWA | Ceiling | int_slab_ceiling | M SW Apartment | 88.2493
73 | m Ceilin SEA | Ceiling | int_slab_ceiling | M SE Apartment | 88.2493
74 | m Ceilin N1A | Ceiling | int_slab_ceiling | M N1 Apartment | 88.2493
75 | m Ceilin N2A | Ceiling | int_slab_ceiling | M N2 Apartment | 88.2493
76 | m Ceilin S1A | Ceiling | int_slab_ceiling | M S1 Apartment | 88.2493
77 | m Ceilin S2A | Ceiling | int_slab_ceiling | M S2 Apartment | 88.2493
78 | m Ceilin NEA | Ceiling | int_slab_ceiling | M NE Apartment | 88.2493
79 | m Ceilin NWA | Ceiling | int_slab_ceiling | M NW Apartment | 88.2493
80 | m SWall SWA | Wall | res_ext_wall | M SW Apartment | 35.2997
81 | m SWall S1A | Wall | res_ext_wall | M S1 Apartment | 35.2997
82 | m SWall S2A | Wall | res_ext_wall | M S2 Apartment | 35.2997
83 | m SWall SEA | Wall | res_ext_wall | M SE Apartment | 35.2997
84 | m WWall C | Wall | res_ext_wall | M Corridor | 5.1092
85 | m EWall C | Wall | res_ext_wall | M Corridor | 5.1092
86 | m Ceiling C | Ceiling | int_slab_ceiling | M Corridor | 77.6594
87 | m Floor C | Floor | ext_slab_8in_with_carpet | M Corridor | 77.6594
88 | t WWall C | Wall | res_ext_wall | T Corridor | 5.1092
89 | t EWall C | Wall | res_ext_wall | T Corridor | 5.1092
90 | t Roof C | Roof | res_roof | T Corridor | 77.6594
91 | t Floor C | Floor | ext_slab_8in_with_carpet | T Corridor | 77.6594
92 | g WWall C | Wall | res_ext_wall | G Corridor | 5.1092
93 | g EWall C | Wall | res_ext_wall | G Corridor | 5.1092
94 | g Ceiling C | Ceiling | int_slab_ceiling | G Corridor | 77.6594
95 | g Floor C | Floor | int_slab_ceiling | G Corridor | 77.6594
96 | g NIWall SWA | Wall | int_wall | G SW Apartment | 35.2997
97 | g EIWALL SWA | Wall | int_wall | G SW Apartment | 23.2235
98 | g NIWall S1A | Wall | int_wall | G S1 Apartment | 35.2997
99 | g EIWALL S1A | Wall | int_wall | G S1 Apartment | 23.2235
100 | g NIWall S2A | Wall | int_wall | G S2 Apartment | 35.2997
101 | g EIWALL S2A | Wall | int_wall | G S2 Apartment | 23.2235
102 | g NIWall SEA | Wall | int_wall | Office | 35.2997
103 | g SIWall NWA | Wall | int_wall | G NW Apartment | 35.2997
104 | g EIWALL NWA | Wall | int_wall | G NW Apartment | 23.2235
105 | g SIWall N1A | Wall | int_wall | G N1 Apartment | 35.2997
106 | g EIWALL N1A | Wall | int_wall | G N1 Apartment | 23.2235
107 | g SIWall N2A | Wall | int_wall | G N2 Apartment | 35.2997
108 | g EIWALL N2A | Wall | int_wall | G N2 Apartment | 23.2235
109 | g SIWall NEA | Wall | int_wall | G NE Apartment | 35.2997
110 | m NIWall SWA | Wall | int_wall | M SW Apartment | 35.2997
111 | m EIWALL SWA | Wall | int_wall | M SW Apartment | 23.2235
112 | m NIWall S1A | Wall | int_wall | M S1 Apartment | 35.2997
113 | m EIWALL S1A | Wall | int_wall | M S1 Apartment | 23.2235
114 | m NIWall S2A | Wall | int_wall | M S2 Apartment | 35.2997
115 | m EIWALL S2A | Wall | int_wall | M S2 Apartment | 23.2235
116 | m NIWall SEA | Wall | int_wall | M SE Apartment | 35.2997
117 | m SIWall NWA | Wall | int_wall | M NW Apartment | 35.2997
118 | m EIWALL NWA | Wall | int_wall | M NW Apartment | 23.2235
119 | m SIWall N1A | Wall | int_wall | M N1 Apartment | 35.2997
120 | m EIWALL N1A | Wall | int_wall | M N1 Apartment | 23.2235
121 | m SIWall N2A | Wall | int_wall | M N2 Apartment | 35.2997
122 | m EIWALL N2A | Wall | int_wall | M N2 Apartment | 23.2235
123 | m SIWall NEA | Wall | int_wall | M NE Apartment | 35.2997
124 | t NIWall SWA | Wall | int_wall | T SW Apartment | 35.2997
125 | t EIWALL SWA | Wall | int_wall | T SW Apartment | 23.2235
126 | t NIWall S1A | Wall | int_wall | T S1 Apartment | 35.2997
127 | t EIWALL S1A | Wall | int_wall | T S1 Apartment | 23.2235
128 | t NIWall S2A | Wall | int_wall | T S2 Apartment | 35.2997
129 | t EIWALL S2A | Wall | int_wall | T S2 Apartment | 23.2235
130 | t NIWall SEA | Wall | int_wall | T SE Apartment | 35.2997
131 | t SIWall NWA | Wall | int_wall | T NW Apartment | 35.2997
132 | t EIWALL NWA | Wall | int_wall | T NW Apartment | 23.2235
133 | t SIWall N1A | Wall | int_wall | T N1 Apartment | 35.2997
134 | t EIWALL N1A | Wall | int_wall | T N1 Apartment | 23.2235
135 | t SIWall N2A | Wall | int_wall | T N2 Apartment | 35.2997
136 | t EIWALL N2A | Wall | int_wall | T N2 Apartment | 23.2235
137 | t SIWall NEA | Wall | int_wall | T NE Apartment | 35.2997

## fenestrationsdetailed
| Name | Surface Type | material | Building Surface Name | Outside Boundary Condition Object | View Factor to Ground | Shading Control Name | Frame and Divider Name | Multiplier | Number of Vertices | Vertex 1 X-coordinate | Vertex 1 Y-coordinate | Vertex 1 Z-coordinate | Vertex 2 X-coordinate | Vertex 2 Y-coordinate | Vertex 2 Z-coordinate | Vertex 3 X-coordinate | Vertex 3 Y-coordinate | Vertex 3 Z-coordinate | Vertex 4 X-coordinate | Vertex 4 Y-coordinate | Vertex 4 Z-coordinate | Fenestration Surface Area | EEC | ECC | EE | EC
0 | GWindow1 S SWA | Window | Window_U_0.41_SHGC_0.38 | g SWall SWA |  | autocalculate |  |  | 1 | 4 | 2.895 | 0 | 0.954 | 2.895 | 0 | 2.1732 | 8.686 | 0 | 2.1732 | 8.686 | 0 | 0.954 | 3.5302 | 3798.6 | 193.8 | 13409.8177 | 684.1528
1 | GWindow1 S S1A | Window | Window_U_0.41_SHGC_0.38 | g SWall S1A |  | autocalculate |  |  | 1 | 4 | 2.895 | 0 | 0.954 | 2.895 | 0 | 2.1732 | 8.686 | 0 | 2.1732 | 8.686 | 0 | 0.954 | 3.5302 | 3798.6 | 193.8 | 13409.8177 | 684.1528
2 | GWindow1 S S2A | Window | Window_U_0.41_SHGC_0.38 | g SWall S2A |  | autocalculate |  |  | 1 | 4 | 2.895 | 0 | 0.954 | 2.895 | 0 | 2.1732 | 8.686 | 0 | 2.1732 | 8.686 | 0 | 0.954 | 3.5302 | 3798.6 | 193.8 | 13409.8177 | 684.1528
3 | GWindow1 S SEA | Window | Window_U_0.41_SHGC_0.38 | g SWall SEA |  | autocalculate |  |  | 1 | 4 | 2.895 | 0 | 0.954 | 2.895 | 0 | 2.1732 | 8.686 | 0 | 2.1732 | 8.686 | 0 | 0.954 | 3.5302 | 3798.6 | 193.8 | 13409.8177 | 684.1528
4 | MWindow1 S SWA | Window | Window_U_0.41_SHGC_0.38 | m SWall SWA |  | autocalculate |  |  | 1 | 4 | 2.895 | 0 | 0.954 | 2.895 | 0 | 2.1732 | 8.686 | 0 | 2.1732 | 8.686 | 0 | 0.954 | 3.5302 | 3798.6 | 193.8 | 13409.8177 | 684.1528
5 | MWindow1 S S1A | Window | Window_U_0.41_SHGC_0.38 | m SWall S1A |  | autocalculate |  |  | 1 | 4 | 2.895 | 0 | 0.954 | 2.895 | 0 | 2.1732 | 8.686 | 0 | 2.1732 | 8.686 | 0 | 0.954 | 3.5302 | 3798.6 | 193.8 | 13409.8177 | 684.1528
6 | MWindow1 S S2A | Window | Window_U_0.41_SHGC_0.38 | m SWall S2A |  | autocalculate |  |  | 1 | 4 | 2.895 | 0 | 0.954 | 2.895 | 0 | 2.1732 | 8.686 | 0 | 2.1732 | 8.686 | 0 | 0.954 | 3.5302 | 3798.6 | 193.8 | 13409.8177 | 684.1528
7 | MWindow1 S SEA | Window | Window_U_0.41_SHGC_0.38 | m SWall SEA |  | autocalculate |  |  | 1 | 4 | 2.895 | 0 | 0.954 | 2.895 | 0 | 2.1732 | 8.686 | 0 | 2.1732 | 8.686 | 0 | 0.954 | 3.5302 | 3798.6 | 193.8 | 13409.8177 | 684.1528
8 | TWindow1 S SWA | Window | Window_U_0.41_SHGC_0.38 | t SWall SWA |  | autocalculate |  |  | 1 | 4 | 2.895 | 0 | 0.954 | 2.895 | 0 | 2.1732 | 8.686 | 0 | 2.1732 | 8.686 | 0 | 0.954 | 3.5302 | 3798.6 | 193.8 | 13409.8177 | 684.1528
9 | TWindow1 S S1A | Window | Window_U_0.41_SHGC_0.38 | t SWall S1A |  | autocalculate |  |  | 1 | 4 | 2.895 | 0 | 0.954 | 2.895 | 0 | 2.1732 | 8.686 | 0 | 2.1732 | 8.686 | 0 | 0.954 | 3.5302 | 3798.6 | 193.8 | 13409.8177 | 684.1528
10 | TWindow1 S S2A | Window | Window_U_0.41_SHGC_0.38 | t SWall S2A |  | autocalculate |  |  | 1 | 4 | 2.895 | 0 | 0.954 | 2.895 | 0 | 2.1732 | 8.686 | 0 | 2.1732 | 8.686 | 0 | 0.954 | 3.5302 | 3798.6 | 193.8 | 13409.8177 | 684.1528
11 | TWindow1 S SEA | Window | Window_U_0.41_SHGC_0.38 | t SWall SEA |  | autocalculate |  |  | 1 | 4 | 2.895 | 0 | 0.954 | 2.895 | 0 | 2.1732 | 8.686 | 0 | 2.1732 | 8.686 | 0 | 0.954 | 3.5302 | 3798.6 | 193.8 | 13409.8177 | 684.1528
12 | GWindow1 W NWA | Window | Window_U_0.41_SHGC_0.38 | g WWall NWA |  | autocalculate |  |  | 1 | 4 | 0 | 5.678 | 0.954 | 0 | 5.678 | 2.1732 | 0 | 1.868 | 2.1732 | 0 | 1.868 | 0.954 | 2.3226 | 3798.6 | 193.8 | 8822.5372 | 450.1152
13 | GWindow1 W SWA | Window | Window_U_0.41_SHGC_0.38 | g WWall SWA |  | autocalculate |  |  | 1 | 4 | 0 | 5.678 | 0.954 | 0 | 5.678 | 2.1732 | 0 | 1.868 | 2.1732 | 0 | 1.868 | 0.954 | 2.3226 | 3798.6 | 193.8 | 8822.5372 | 450.1152
14 | MWindow1 W NWA | Window | Window_U_0.41_SHGC_0.38 | m WWall NWA |  | autocalculate |  |  | 1 | 4 | 0 | 5.678 | 0.954 | 0 | 5.678 | 2.1732 | 0 | 1.868 | 2.1732 | 0 | 1.868 | 0.954 | 2.3226 | 3798.6 | 193.8 | 8822.5372 | 450.1152
15 | MWindow1 W SWA | Window | Window_U_0.41_SHGC_0.38 | m WWall SWA |  | autocalculate |  |  | 1 | 4 | 0 | 5.678 | 0.954 | 0 | 5.678 | 2.1732 | 0 | 1.868 | 2.1732 | 0 | 1.868 | 0.954 | 2.3226 | 3798.6 | 193.8 | 8822.5372 | 450.1152
16 | TWindow1 W NWA | Window | Window_U_0.41_SHGC_0.38 | t WWall NWA |  | autocalculate |  |  | 1 | 4 | 0 | 5.678 | 0.954 | 0 | 5.678 | 2.1732 | 0 | 1.868 | 2.1732 | 0 | 1.868 | 0.954 | 2.3226 | 3798.6 | 193.8 | 8822.5372 | 450.1152
17 | TWindow1 W SWA | Window | Window_U_0.41_SHGC_0.38 | t WWall SWA |  | autocalculate |  |  | 1 | 4 | 0 | 5.678 | 0.954 | 0 | 5.678 | 2.1732 | 0 | 1.868 | 2.1732 | 0 | 1.868 | 0.954 | 2.3226 | 3798.6 | 193.8 | 8822.5372 | 450.1152
18 | GWindow1 E NEA | Window | Window_U_0.41_SHGC_0.38 | g EWall NEA |  | autocalculate |  |  | 1 | 4 | 11.5818 | 1.9049 | 0.954 | 11.5818 | 1.9049 | 2.1732 | 11.5818 | 5.7149 | 2.1732 | 11.5818 | 5.7149 | 0.954 | 2.3226 | 3798.6 | 193.8 | 8822.5372 | 450.1152
19 | GWindow1 E SEA | Window | Window_U_0.41_SHGC_0.38 | g EWall SEA |  | autocalculate |  |  | 1 | 4 | 11.5818 | 1.9049 | 0.954 | 11.5818 | 1.9049 | 2.1732 | 11.5818 | 5.7149 | 2.1732 | 11.5818 | 5.7149 | 0.954 | 2.3226 | 3798.6 | 193.8 | 8822.5372 | 450.1152
20 | MWindow1 E NEA | Window | Window_U_0.41_SHGC_0.38 | m EWall NEA |  | autocalculate |  |  | 1 | 4 | 11.5818 | 1.9049 | 0.954 | 11.5818 | 1.9049 | 2.1732 | 11.5818 | 5.7149 | 2.1732 | 11.5818 | 5.7149 | 0.954 | 2.3226 | 3798.6 | 193.8 | 8822.5372 | 450.1152
21 | MWindow1 E SEA | Window | Window_U_0.41_SHGC_0.38 | m EWall SEA |  | autocalculate |  |  | 1 | 4 | 11.5818 | 1.9049 | 0.954 | 11.5818 | 1.9049 | 2.1732 | 11.5818 | 5.7149 | 2.1732 | 11.5818 | 5.7149 | 0.954 | 2.3226 | 3798.6 | 193.8 | 8822.5372 | 450.1152
22 | TWindow1 E NEA | Window | Window_U_0.41_SHGC_0.38 | t EWall NEA |  | autocalculate |  |  | 1 | 4 | 11.5818 | 1.9049 | 0.954 | 11.5818 | 1.9049 | 2.1732 | 11.5818 | 5.7149 | 2.1732 | 11.5818 | 5.7149 | 0.954 | 2.3226 | 3798.6 | 193.8 | 8822.5372 | 450.1152
23 | TWindow1 E SEA | Window | Window_U_0.41_SHGC_0.38 | t EWall SEA |  | autocalculate |  |  | 1 | 4 | 11.5818 | 1.9049 | 0.954 | 11.5818 | 1.9049 | 2.1732 | 11.5818 | 5.7149 | 2.1732 | 11.5818 | 5.7149 | 0.954 | 2.3226 | 3798.6 | 193.8 | 8822.5372 | 450.1152
24 | GWindow1 N NWA | Window | Window_U_0.41_SHGC_0.38 | g NWall NWA |  | autocalculate |  |  | 1 | 4 | 8.686 | 7.6196 | 0.954 | 8.686 | 7.6196 | 2.1732 | 2.895 | 7.6196 | 2.1732 | 2.895 | 7.6196 | 0.954 | 3.5302 | 3798.6 | 193.8 | 13409.8177 | 684.1528
25 | GWindow1 N N1A | Window | Window_U_0.41_SHGC_0.38 | g NWall N1A |  | autocalculate |  |  | 1 | 4 | 8.686 | 7.6196 | 0.954 | 8.686 | 7.6196 | 2.1732 | 2.895 | 7.6196 | 2.1732 | 2.895 | 7.6196 | 0.954 | 3.5302 | 3798.6 | 193.8 | 13409.8177 | 684.1528
26 | GWindow1 N N2A | Window | Window_U_0.41_SHGC_0.38 | g NWall N2A |  | autocalculate |  |  | 1 | 4 | 8.686 | 7.6196 | 0.954 | 8.686 | 7.6196 | 2.1732 | 2.895 | 7.6196 | 2.1732 | 2.895 | 7.6196 | 0.954 | 3.5302 | 3798.6 | 193.8 | 13409.8177 | 684.1528
27 | GWindow1 N NEA | Window | Window_U_0.41_SHGC_0.38 | g NWall NEA |  | autocalculate |  |  | 1 | 4 | 8.686 | 7.6196 | 0.954 | 8.686 | 7.6196 | 2.1732 | 2.895 | 7.6196 | 2.1732 | 2.895 | 7.6196 | 0.954 | 3.5302 | 3798.6 | 193.8 | 13409.8177 | 684.1528
28 | MWindow1 N NWA | Window | Window_U_0.41_SHGC_0.38 | m NWall NWA |  | autocalculate |  |  | 1 | 4 | 8.686 | 7.6196 | 0.954 | 8.686 | 7.6196 | 2.1732 | 2.895 | 7.6196 | 2.1732 | 2.895 | 7.6196 | 0.954 | 3.5302 | 3798.6 | 193.8 | 13409.8177 | 684.1528
29 | MWindow1 N N1A | Window | Window_U_0.41_SHGC_0.38 | m NWall N1A |  | autocalculate |  |  | 1 | 4 | 8.686 | 7.6196 | 0.954 | 8.686 | 7.6196 | 2.1732 | 2.895 | 7.6196 | 2.1732 | 2.895 | 7.6196 | 0.954 | 3.5302 | 3798.6 | 193.8 | 13409.8177 | 684.1528
30 | MWindow1 N N2A | Window | Window_U_0.41_SHGC_0.38 | m NWall N2A |  | autocalculate |  |  | 1 | 4 | 8.686 | 7.6196 | 0.954 | 8.686 | 7.6196 | 2.1732 | 2.895 | 7.6196 | 2.1732 | 2.895 | 7.6196 | 0.954 | 3.5302 | 3798.6 | 193.8 | 13409.8177 | 684.1528
31 | MWindow1 N NEA | Window | Window_U_0.41_SHGC_0.38 | m NWall NEA |  | autocalculate |  |  | 1 | 4 | 8.686 | 7.6196 | 0.954 | 8.686 | 7.6196 | 2.1732 | 2.895 | 7.6196 | 2.1732 | 2.895 | 7.6196 | 0.954 | 3.5302 | 3798.6 | 193.8 | 13409.8177 | 684.1528
32 | TWindow1 N NWA | Window | Window_U_0.41_SHGC_0.38 | t NWall NWA |  | autocalculate |  |  | 1 | 4 | 8.686 | 7.6196 | 0.954 | 8.686 | 7.6196 | 2.1732 | 2.895 | 7.6196 | 2.1732 | 2.895 | 7.6196 | 0.954 | 3.5302 | 3798.6 | 193.8 | 13409.8177 | 684.1528
33 | TWindow1 N N1A | Window | Window_U_0.41_SHGC_0.38 | t NWall N1A |  | autocalculate |  |  | 1 | 4 | 8.686 | 7.6196 | 0.954 | 8.686 | 7.6196 | 2.1732 | 2.895 | 7.6196 | 2.1732 | 2.895 | 7.6196 | 0.954 | 3.5302 | 3798.6 | 193.8 | 13409.8177 | 684.1528
34 | TWindow1 N N2A | Window | Window_U_0.41_SHGC_0.38 | t NWall N2A |  | autocalculate |  |  | 1 | 4 | 8.686 | 7.6196 | 0.954 | 8.686 | 7.6196 | 2.1732 | 2.895 | 7.6196 | 2.1732 | 2.895 | 7.6196 | 0.954 | 3.5302 | 3798.6 | 193.8 | 13409.8177 | 684.1528
35 | TWindow1 N NEA | Window | Window_U_0.41_SHGC_0.38 | t NWall NEA |  | autocalculate |  |  | 1 | 4 | 8.686 | 7.6196 | 0.954 | 8.686 | 7.6196 | 2.1732 | 2.895 | 7.6196 | 2.1732 | 2.895 | 7.6196 | 0.954 | 3.5302 | 3798.6 | 193.8 | 13409.8177 | 684.1528
36 | Entrance Door | Window | Window_U_0.41_SHGC_0.38 | g EWall C |  | autocalculate |  |  | 1 | 4 | 46.3273 | 0.0508 | 2.1335 | 46.3273 | 0.0508 | 0.0254 | 46.3273 | 1.6255 | 0.0254 | 46.3273 | 1.6255 | 2.1335 | 1.6598 | 3798.6 | 193.8 | 6304.9639 | 321.6717
37 | MWindow14 | Window | Window_U_0.41_SHGC_0.38 | m EWall C |  | autocalculate |  |  | 1 | 4 | 46.3273 | 0.381 | 2.1731 | 46.3273 | 0.381 | 0.954 | 46.3273 | 1.2953 | 0.954 | 46.3273 | 1.2953 | 2.1731 | 0.55731 | 3798.6 | 193.8 | 2117.0037 | 108.007
38 | TWindow14 | Window | Window_U_0.41_SHGC_0.38 | t EWall C |  | autocalculate |  |  | 1 | 4 | 46.3273 | 0.381 | 2.1731 | 46.3273 | 0.381 | 0.954 | 46.3273 | 1.2953 | 0.954 | 46.3273 | 1.2953 | 2.1731 | 0.55731 | 3798.6 | 193.8 | 2117.0037 | 108.007