## summary_by_surface
| Surface Type | Total EE | Total EC | EE_Normalized | EC_Normalized | Building
0 | Ceiling | 3888890.3428 | 484786.5882 | 195.5189 | 24.3733 | Hospital
1 | Floor | 5376245.5629 | 684107.3486 | 270.2975 | 34.3944 | Hospital
2 | Roof | 953852.6218 | 57542.2593 | 47.9561 | 2.893 | Hospital
3 | Wall | 3229145.6439 | 287532.0629 | 162.3494 | 14.456 | Hospital
4 | Windows | 520561.3937 | 26558.4158 | 26.1719 | 1.3353 | Hospital

## summary_by_material
| material | EE | EC | EE_normalized | EC_normalized | Building
0 | 100mm Normalweight concrete floor | 6008029.8192 | 870394.0635 | 302.0613 | 43.7602 | Hospital
1 | 200mm Normalweight concrete floor | 1376183.4533 | 199370.1669 | 69.1894 | 10.0236 | Hospital
2 | 200mm Normalweight concrete wall | 1131397.2199 | 163907.546 | 56.8824 | 8.2407 | Hospital
3 | Air_Wall_Material | 0 | 0 | 0 | 0 | Hospital
4 | CP02 CARPET PAD | 1880922.6332 | 99129.7063 | 94.5658 | 4.9839 | Hospital
5 | F08 Metal surface | 498783.2068 | 43086.3791 | 25.077 | 2.1662 | Hospital
6 | F13 Built-up roofing | 180400.096 | 3102.8817 | 9.0698 | 0.156 | Hospital
7 | G01 13mm gypsum board | 1715759.628 | 99132.7785 | 86.262 | 4.984 | Hospital
8 | M10 200mm concrete block basement wall | 132977.1813 | 14199.2583 | 6.6856 | 0.71389 | Hospital
9 | Nonres_Exterior_Wall_Insulation | 190209.4651 | 7861.9912 | 9.563 | 0.39527 | Hospital
10 | Nonres_Roof_Insulation | 274669.3191 | 11352.9985 | 13.8093 | 0.57079 | Hospital
11 | Res_Exterior_Wall_Insulation | 58802.1496 | 2430.4888 | 2.9564 | 0.1222 | Hospital
12 | Window_U_0.40_SHGC_0.38 | 520561.3937 | 26558.4158 | 26.1719 | 1.3353 | Hospital

## summary
| Total EE [MJ] | Total EC [kg CO2e] | Total Floor Area | Normalized EE [MJ/m2] | Normalized EC [kg CO2e/m2] | Building
0 | 14203327.281 | 1552497.3025 | 19890.102 | 714.0902 | 78.0538 | Hospital

## surface_materials
| Name | Surface Type | Construction Name | Zone Name | Surface Area | ('Layer 2', 'Density') | ('Layer 2', 'ECC') | ('Layer 2', 'EEC') | Material_Layer_2 | ('Layer 2', 'Thickness') | ('Layer 3', 'Density') | ('Layer 3', 'ECC') | ('Layer 3', 'EEC') | Material_Layer_3 | ('Layer 3', 'Thickness') | ('Outside Layer', 'Density') | ('Outside Layer', 'ECC') | ('Outside Layer', 'EEC') | Material_Layer_1 | ('Outside Layer', 'Thickness') | Layer_1_Mass | Layer_2_Mass | Layer_3_Mass | EE_Layer_1 | EE_Layer_2 | EE_Layer_3 | Total EE | EC_Layer_1 | EC_Layer_2 | EC_Layer_3 | Total EC
0 | Basement_Wall_North | Wall | basement_wall | Basement | 170.9837 | [10 empty] | 1842 | 0.063 | 0.59 | M10 200mm concrete block basement wall | 0.2032 | 63998.2249 |  |  | 37758.9527 |  |  | 37758.9527 | 4031.8882 |  |  | 4031.8882
1 | Basement_Wall_East | Wall | basement_wall | Basement | 130.0963 | [10 empty] | 1842 | 0.063 | 0.59 | M10 200mm concrete block basement wall | 0.2032 | 48694.3016 |  |  | 28729.6379 |  |  | 28729.6379 | 3067.741 |  |  | 3067.741
2 | Basement_Wall_South | Wall | basement_wall | Basement | 170.9837 | [10 empty] | 1842 | 0.063 | 0.59 | M10 200mm concrete block basement wall | 0.2032 | 63998.2249 |  |  | 37758.9527 |  |  | 37758.9527 | 4031.8882 |  |  | 4031.8882
3 | Basement_Wall_West | Wall | basement_wall | Basement | 130.0963 | [10 empty] | 1842 | 0.063 | 0.59 | M10 200mm concrete block basement wall | 0.2032 | 48694.3016 |  |  | 28729.6379 |  |  | 28729.6379 | 3067.741 |  |  | 3067.741
4 | Basement_Floor | Floor | ext_slab_8in_with_carpet | Basement | 3739.3474 | 110 | 3.9 | 74 | CP02 CARPET PAD | 0.00635 | [5 empty] | 2322 | 0.113 | 0.78 | 200mm Normalweight concrete floor | 0.2032 | 1764337.7606 | 2611.9341 |  | 1376183.4533 | 193283.1257 |  | 1569466.579 | 199370.1669 | 10186.5431 |  | 209556.7101
5 | Basement_Ceiling | Ceiling | int_slab_ceiling | Basement | 3739.3474 | 2322 | 0.113 | 0.78 | 100mm Normalweight concrete floor | 0.1016 | [5 empty] | 110 | 3.9 | 74 | CP02 CARPET PAD | 0.00635 | 2611.9341 | 882168.8803 |  | 193283.1257 | 688091.7266 |  | 881374.8523 | 10186.5431 | 99685.0835 |  | 109871.6266
6 | ER_Exam1_Mult4_Flr_1_Ceiling | Ceiling | int_slab_ceiling | ER_Exam1_Mult4_Flr_1 | 27.8709 | 2322 | 0.113 | 0.78 | 100mm Normalweight concrete floor | 0.1016 | [5 empty] | 110 | 3.9 | 74 | CP02 CARPET PAD | 0.00635 | 19.4678 | 6575.1718 |  | 1440.6196 | 5128.634 |  | 6569.2536 | 75.9245 | 742.9944 |  | 818.919
7 | ER_Trauma1_Flr_1_Ceiling | Ceiling | int_slab_ceiling | ER_Trauma1_Flr_1 | 27.8709 | 2322 | 0.113 | 0.78 | 100mm Normalweight concrete floor | 0.1016 | [5 empty] | 110 | 3.9 | 74 | CP02 CARPET PAD | 0.00635 | 19.4678 | 6575.1718 |  | 1440.6196 | 5128.634 |  | 6569.2536 | 75.9245 | 742.9944 |  | 818.919
8 | ER_Exam3_Mult4_Flr_1_Ceiling | Ceiling | int_slab_ceiling | ER_Exam3_Mult4_Flr_1 | 27.8709 | 2322 | 0.113 | 0.78 | 100mm Normalweight concrete floor | 0.1016 | [5 empty] | 110 | 3.9 | 74 | CP02 CARPET PAD | 0.00635 | 19.4678 | 6575.1718 |  | 1440.6196 | 5128.634 |  | 6569.2536 | 75.9245 | 742.9944 |  | 818.919
9 | ER_Trauma2_Flr_1_Ceiling | Ceiling | int_slab_ceiling | ER_Trauma2_Flr_1 | 27.8709 | 2322 | 0.113 | 0.78 | 100mm Normalweight concrete floor | 0.1016 | [5 empty] | 110 | 3.9 | 74 | CP02 CARPET PAD | 0.00635 | 19.4678 | 6575.1718 |  | 1440.6196 | 5128.634 |  | 6569.2536 | 75.9245 | 742.9944 |  | 818.919
10 | ER_Triage_Mult4_Flr_1_Ceiling | Ceiling | int_slab_ceiling | ER_Triage_Mult4_Flr_1 | 27.8709 | 2322 | 0.113 | 0.78 | 100mm Normalweight concrete floor | 0.1016 | [5 empty] | 110 | 3.9 | 74 | CP02 CARPET PAD | 0.00635 | 19.4678 | 6575.1718 |  | 1440.6196 | 5128.634 |  | 6569.2536 | 75.9245 | 742.9944 |  | 818.919
11 | Office1_Mult4_Flr_1_Ceiling | Ceiling | int_slab_ceiling | Office1_Mult4_Flr_1 | 13.9355 | 2322 | 0.113 | 0.78 | 100mm Normalweight concrete floor | 0.1016 | [5 empty] | 110 | 3.9 | 74 | CP02 CARPET PAD | 0.00635 | 9.7339 | 3287.5859 |  | 720.3098 | 2564.317 |  | 3284.6268 | 37.9623 | 371.4972 |  | 409.4595
12 | Lobby_Records_Flr_1_Ceiling | Ceiling | int_slab_ceiling | Lobby_Records_Flr_1 | 1474.8106 | 2322 | 0.113 | 0.78 | 100mm Normalweight concrete floor | 0.1016 | [5 empty] | 110 | 3.9 | 74 | CP02 CARPET PAD | 0.00635 | 1030.1552 | 347930.241 |  | 76231.4858 | 271385.588 |  | 347617.0738 | 4017.6053 | 39316.1172 |  | 43333.7226
13 | Corridor_Flr_1_Ceiling | Ceiling | int_slab_ceiling | Corridor_Flr_1 | 569.0311 | 2322 | 0.113 | 0.78 | 100mm Normalweight concrete floor | 0.1016 | [5 empty] | 110 | 3.9 | 74 | CP02 CARPET PAD | 0.00635 | 397.4682 | 134243.0905 |  | 29412.6496 | 104709.6106 |  | 134122.2601 | 1550.1261 | 15169.4692 |  | 16719.5953
14 | ER_NurseStn_Lobby_Flr_1_Ceiling | Ceiling | int_slab_ceiling | ER_NurseStn_Lobby_Flr_1 | 1235.6104 | 2322 | 0.113 | 0.78 | 100mm Normalweight concrete floor | 0.1016 | [5 empty] | 110 | 3.9 | 74 | CP02 CARPET PAD | 0.00635 | 863.0739 | 291499.2822 |  | 63867.4676 | 227369.4401 |  | 291236.9077 | 3365.9882 | 32939.4189 |  | 36305.407
15 | OR1_Flr_2_Ceiling | Ceiling | int_slab_ceiling | OR1_Flr_2 | 55.7418 | 2322 | 0.113 | 0.78 | 100mm Normalweight concrete floor | 0.1016 | [5 empty] | 110 | 3.9 | 74 | CP02 CARPET PAD | 0.00635 | 38.9357 | 13150.3436 |  | 2881.2391 | 10257.268 |  | 13138.5071 | 151.8491 | 1485.9888 |  | 1637.8379
16 | OR2_Mult5_Flr_2_Ceiling | Ceiling | int_slab_ceiling | OR2_Mult5_Flr_2 | 55.7418 | 2322 | 0.113 | 0.78 | 100mm Normalweight concrete floor | 0.1016 | [5 empty] | 110 | 3.9 | 74 | CP02 CARPET PAD | 0.00635 | 38.9357 | 13150.3436 |  | 2881.2391 | 10257.268 |  | 13138.5071 | 151.8491 | 1485.9888 |  | 1637.8379
17 | OR3_Flr_2_Ceiling | Ceiling | int_slab_ceiling | OR3_Flr_2 | 55.7418 | 2322 | 0.113 | 0.78 | 100mm Normalweight concrete floor | 0.1016 | [5 empty] | 110 | 3.9 | 74 | CP02 CARPET PAD | 0.00635 | 38.9357 | 13150.3436 |  | 2881.2391 | 10257.268 |  | 13138.5071 | 151.8491 | 1485.9888 |  | 1637.8379
18 | OR4_Flr_2_Ceiling | Ceiling | int_slab_ceiling | OR4_Flr_2 | 222.9673 | 2322 | 0.113 | 0.78 | 100mm Normalweight concrete floor | 0.1016 | [5 empty] | 110 | 3.9 | 74 | CP02 CARPET PAD | 0.00635 | 155.7427 | 52601.3742 |  | 11524.9566 | 41029.0719 |  | 52554.0285 | 607.3964 | 5943.9553 |  | 6551.3516
19 | IC_PatRoom1_Mult5_Flr_2_Ceiling | Ceiling | int_slab_ceiling | IC_PatRoom1_Mult5_Flr_2 | 20.9032 | 2322 | 0.113 | 0.78 | 100mm Normalweight concrete floor | 0.1016 | [5 empty] | 110 | 3.9 | 74 | CP02 CARPET PAD | 0.00635 | 14.6009 | 4931.3788 |  | 1080.4647 | 3846.4755 |  | 4926.9402 | 56.9434 | 557.2458 |  | 614.1892
20 | IC_PatRoom2_Flr_2_Ceiling | Ceiling | int_slab_ceiling | IC_PatRoom2_Flr_2 | 27.8709 | 2322 | 0.113 | 0.78 | 100mm Normalweight concrete floor | 0.1016 | [5 empty] | 110 | 3.9 | 74 | CP02 CARPET PAD | 0.00635 | 19.4678 | 6575.1718 |  | 1440.6196 | 5128.634 |  | 6569.2536 | 75.9245 | 742.9944 |  | 818.919
21 | IC_PatRoom3_Mult6_Flr_2_Ceiling | Ceiling | int_slab_ceiling | IC_PatRoom3_Mult6_Flr_2 | 20.9032 | 2322 | 0.113 | 0.78 | 100mm Normalweight concrete floor | 0.1016 | [5 empty] | 110 | 3.9 | 74 | CP02 CARPET PAD | 0.00635 | 14.6009 | 4931.3788 |  | 1080.4647 | 3846.4755 |  | 4926.9402 | 56.9434 | 557.2458 |  | 614.1892
22 | ICU_Flr_2_Ceiling | Ceiling | int_slab_ceiling | ICU_Flr_2 | 617.9645 | 2322 | 0.113 | 0.78 | 100mm Normalweight concrete floor | 0.1016 | [5 empty] | 110 | 3.9 | 74 | CP02 CARPET PAD | 0.00635 | 431.6482 | 145787.2125 |  | 31941.9657 | 113714.0257 |  | 145655.9914 | 1683.4279 | 16473.955 |  | 18157.3829
23 | ICU_NurseStn_Lobby_Flr_2_Ceiling | Ceiling | int_slab_ceiling | ICU_NurseStn_Lobby_Flr_2 | 668.7678 | 2322 | 0.113 | 0.78 | 100mm Normalweight concrete floor | 0.1016 | [5 empty] | 110 | 3.9 | 74 | CP02 CARPET PAD | 0.00635 | 467.1343 | 157772.4836 |  | 34567.9376 | 123062.5372 |  | 157630.4748 | 1821.8237 | 17828.2907 |  | 19650.1144
24 | Corridor_Flr_2_Ceiling | Ceiling | int_slab_ceiling | Corridor_Flr_2 | 569.0311 | 2322 | 0.113 | 0.78 | 100mm Normalweight concrete floor | 0.1016 | [5 empty] | 110 | 3.9 | 74 | CP02 CARPET PAD | 0.00635 | 397.4682 | 134243.0905 |  | 29412.6496 | 104709.6106 |  | 134122.2601 | 1550.1261 | 15169.4692 |  | 16719.5953
25 | OR_NurseStn_Lobby_Flr_2_Ceiling | Ceiling | int_slab_ceiling | OR_NurseStn_Lobby_Flr_2 | 1012.6431 | 2322 | 0.113 | 0.78 | 100mm Normalweight concrete floor | 0.1016 | [5 empty] | 110 | 3.9 | 74 | CP02 CARPET PAD | 0.00635 | 707.3312 | 238897.908 |  | 52342.5111 | 186340.3682 |  | 238682.8793 | 2758.5918 | 26995.4636 |  | 29754.0554
26 | PatRoom1_Mult10_Flr_3_Ceiling | Ceiling | int_slab_ceiling | PatRoom1_Mult10_Flr_3 | 20.9032 | 2322 | 0.113 | 0.78 | 100mm Normalweight concrete floor | 0.1016 | [5 empty] | 110 | 3.9 | 74 | CP02 CARPET PAD | 0.00635 | 14.6009 | 4931.3788 |  | 1080.4647 | 3846.4755 |  | 4926.9402 | 56.9434 | 557.2458 |  | 614.1892
27 | PatRoom2_Flr_3_Ceiling | Ceiling | int_slab_ceiling | PatRoom2_Flr_3 | 34.8386 | 2322 | 0.113 | 0.78 | 100mm Normalweight concrete floor | 0.1016 | [5 empty] | 110 | 3.9 | 74 | CP02 CARPET PAD | 0.00635 | 24.3348 | 8218.9647 |  | 1800.7745 | 6410.7925 |  | 8211.5669 | 94.9057 | 928.743 |  | 1023.6487
28 | PatRoom3_Mult10_Flr_3_Ceiling | Ceiling | int_slab_ceiling | PatRoom3_Mult10_Flr_3 | 20.2082 | 2322 | 0.113 | 0.78 | 100mm Normalweight concrete floor | 0.1016 | [5 empty] | 110 | 3.9 | 74 | CP02 CARPET PAD | 0.00635 | 14.1155 | 4767.431 |  | 1044.5437 | 3718.5962 |  | 4763.1399 | 55.0503 | 538.7197 |  | 593.77
29 | PatRoom4_Flr_3_Ceiling | Ceiling | int_slab_ceiling | PatRoom4_Flr_3 | 34.8386 | 2322 | 0.113 | 0.78 | 100mm Normalweight concrete floor | 0.1016 | [5 empty] | 110 | 3.9 | 74 | CP02 CARPET PAD | 0.00635 | 24.3348 | 8218.9647 |  | 1800.7745 | 6410.7925 |  | 8211.5669 | 94.9057 | 928.743 |  | 1023.6487
30 | PatRoom5_Mult10_Flr_3_Ceiling | Ceiling | int_slab_ceiling | PatRoom5_Mult10_Flr_3 | 20.9032 | 2322 | 0.113 | 0.78 | 100mm Normalweight concrete floor | 0.1016 | [5 empty] | 110 | 3.9 | 74 | CP02 CARPET PAD | 0.00635 | 14.6009 | 4931.3788 |  | 1080.4647 | 3846.4755 |  | 4926.9402 | 56.9434 | 557.2458 |  | 614.1892
31 | PhysTherapy_Flr_3_Ceiling | Ceiling | int_slab_ceiling | PhysTherapy_Flr_3 | 487.741 | 2322 | 0.113 | 0.78 | 100mm Normalweight concrete floor | 0.1016 | [5 empty] | 110 | 3.9 | 74 | CP02 CARPET PAD | 0.00635 | 340.6871 | 115065.5061 |  | 25210.8425 | 89751.0948 |  | 114961.9373 | 1328.6795 | 13002.4022 |  | 14331.0817
32 | PatRoom6_Flr_3_Ceiling | Ceiling | int_slab_ceiling | PatRoom6_Flr_3 | 27.8709 | 2322 | 0.113 | 0.78 | 100mm Normalweight concrete floor | 0.1016 | [5 empty] | 110 | 3.9 | 74 | CP02 CARPET PAD | 0.00635 | 19.4678 | 6575.1718 |  | 1440.6196 | 5128.634 |  | 6569.2536 | 75.9245 | 742.9944 |  | 818.919
33 | PatRoom7_Mult10_Flr_3_Ceiling | Ceiling | int_slab_ceiling | PatRoom7_Mult10_Flr_3 | 20.2082 | 2322 | 0.113 | 0.78 | 100mm Normalweight concrete floor | 0.1016 | [5 empty] | 110 | 3.9 | 74 | CP02 CARPET PAD | 0.00635 | 14.1155 | 4767.431 |  | 1044.5437 | 3718.5962 |  | 4763.1399 | 55.0503 | 538.7197 |  | 593.77
34 | PatRoom8_Flr_3_Ceiling | Ceiling | int_slab_ceiling | PatRoom8_Flr_3 | 27.8709 | 2322 | 0.113 | 0.78 | 100mm Normalweight concrete floor | 0.1016 | [5 empty] | 110 | 3.9 | 74 | CP02 CARPET PAD | 0.00635 | 19.4678 | 6575.1718 |  | 1440.6196 | 5128.634 |  | 6569.2536 | 75.9245 | 742.9944 |  | 818.919
35 | NurseStn_Lobby_Flr_3_Ceiling | Ceiling | int_slab_ceiling | NurseStn_Lobby_Flr_3 | 905.8046 | 2322 | 0.113 | 0.78 | 100mm Normalweight concrete floor | 0.1016 | [5 empty] | 110 | 3.9 | 74 | CP02 CARPET PAD | 0.00635 | 632.7045 | 213693.0828 |  | 46820.136 | 166680.6046 |  | 213500.7406 | 2467.5477 | 24147.3184 |  | 26614.8661
36 | Lab_Flr_3_Ceiling | Ceiling | int_slab_ceiling | Lab_Flr_3 | 264.7737 | 2322 | 0.113 | 0.78 | 100mm Normalweight concrete floor | 0.1016 | [5 empty] | 110 | 3.9 | 74 | CP02 CARPET PAD | 0.00635 | 184.9444 | 62464.1319 |  | 13685.8859 | 48722.0229 |  | 62407.9088 | 721.2832 | 7058.4469 |  | 7779.7301
37 | Corridor_SE_Flr_3_Ceiling | Ceiling | int_slab_ceiling | Corridor_SE_Flr_3 | 566.7085 | 2322 | 0.113 | 0.78 | 100mm Normalweight concrete floor | 0.1016 | [5 empty] | 110 | 3.9 | 74 | CP02 CARPET PAD | 0.00635 | 395.8459 | 133695.1595 |  | 29292.5979 | 104282.2244 |  | 133574.8223 | 1543.7991 | 15107.553 |  | 16651.3521
38 | Corridor_NW_Flr_3_Ceiling | Ceiling | int_slab_ceiling | Corridor_NW_Flr_3 | 566.7085 | 2322 | 0.113 | 0.78 | 100mm Normalweight concrete floor | 0.1016 | [5 empty] | 110 | 3.9 | 74 | CP02 CARPET PAD | 0.00635 | 395.8459 | 133695.1595 |  | 29292.5979 | 104282.2244 |  | 133574.8223 | 1543.7991 | 15107.553 |  | 16651.3521
39 | PatRoom1_Mult10_Flr_4_Ceiling | Ceiling | int_slab_ceiling | PatRoom1_Mult10_Flr_4 | 20.9032 | 2322 | 0.113 | 0.78 | 100mm Normalweight concrete floor | 0.1016 | [5 empty] | 110 | 3.9 | 74 | CP02 CARPET PAD | 0.00635 | 14.6009 | 4931.3788 |  | 1080.4647 | 3846.4755 |  | 4926.9402 | 56.9434 | 557.2458 |  | 614.1892
40 | PatRoom2_Flr_4_Ceiling | Ceiling | int_slab_ceiling | PatRoom2_Flr_4 | 34.8386 | 2322 | 0.113 | 0.78 | 100mm Normalweight concrete floor | 0.1016 | [5 empty] | 110 | 3.9 | 74 | CP02 CARPET PAD | 0.00635 | 24.3348 | 8218.9647 |  | 1800.7745 | 6410.7925 |  | 8211.5669 | 94.9057 | 928.743 |  | 1023.6487
41 | PatRoom3_Mult10_Flr_4_Ceiling | Ceiling | int_slab_ceiling | PatRoom3_Mult10_Flr_4 | 20.2082 | 2322 | 0.113 | 0.78 | 100mm Normalweight concrete floor | 0.1016 | [5 empty] | 110 | 3.9 | 74 | CP02 CARPET PAD | 0.00635 | 14.1155 | 4767.431 |  | 1044.5437 | 3718.5962 |  | 4763.1399 | 55.0503 | 538.7197 |  | 593.77
42 | PatRoom4_Flr_4_Ceiling | Ceiling | int_slab_ceiling | PatRoom4_Flr_4 | 34.8386 | 2322 | 0.113 | 0.78 | 100mm Normalweight concrete floor | 0.1016 | [5 empty] | 110 | 3.9 | 74 | CP02 CARPET PAD | 0.00635 | 24.3348 | 8218.9647 |  | 1800.7745 | 6410.7925 |  | 8211.5669 | 94.9057 | 928.743 |  | 1023.6487
43 | PatRoom5_Mult10_Flr_4_Ceiling | Ceiling | int_slab_ceiling | PatRoom5_Mult10_Flr_4 | 20.9032 | 2322 | 0.113 | 0.78 | 100mm Normalweight concrete floor | 0.1016 | [5 empty] | 110 | 3.9 | 74 | CP02 CARPET PAD | 0.00635 | 14.6009 | 4931.3788 |  | 1080.4647 | 3846.4755 |  | 4926.9402 | 56.9434 | 557.2458 |  | 614.1892
44 | Radiology_Flr_4_Ceiling | Ceiling | int_slab_ceiling | Radiology_Flr_4 | 487.741 | 2322 | 0.113 | 0.78 | 100mm Normalweight concrete floor | 0.1016 | [5 empty] | 110 | 3.9 | 74 | CP02 CARPET PAD | 0.00635 | 340.6871 | 115065.5061 |  | 25210.8425 | 89751.0948 |  | 114961.9373 | 1328.6795 | 13002.4022 |  | 14331.0817
45 | PatRoom6_Flr_4_Ceiling | Ceiling | int_slab_ceiling | PatRoom6_Flr_4 | 27.8709 | 2322 | 0.113 | 0.78 | 100mm Normalweight concrete floor | 0.1016 | [5 empty] | 110 | 3.9 | 74 | CP02 CARPET PAD | 0.00635 | 19.4678 | 6575.1718 |  | 1440.6196 | 5128.634 |  | 6569.2536 | 75.9245 | 742.9944 |  | 818.919
46 | PatRoom7_Mult10_Flr_4_Ceiling | Ceiling | int_slab_ceiling | PatRoom7_Mult10_Flr_4 | 20.2082 | 2322 | 0.113 | 0.78 | 100mm Normalweight concrete floor | 0.1016 | [5 empty] | 110 | 3.9 | 74 | CP02 CARPET PAD | 0.00635 | 14.1155 | 4767.431 |  | 1044.5437 | 3718.5962 |  | 4763.1399 | 55.0503 | 538.7197 |  | 593.77
47 | PatRoom8_Flr_4_Ceiling | Ceiling | int_slab_ceiling | PatRoom8_Flr_4 | 27.8709 | 2322 | 0.113 | 0.78 | 100mm Normalweight concrete floor | 0.1016 | [5 empty] | 110 | 3.9 | 74 | CP02 CARPET PAD | 0.00635 | 19.4678 | 6575.1718 |  | 1440.6196 | 5128.634 |  | 6569.2536 | 75.9245 | 742.9944 |  | 818.919
48 | NurseStn_Lobby_Flr_4_Ceiling | Ceiling | int_slab_ceiling | NurseStn_Lobby_Flr_4 | 905.8046 | 2322 | 0.113 | 0.78 | 100mm Normalweight concrete floor | 0.1016 | [5 empty] | 110 | 3.9 | 74 | CP02 CARPET PAD | 0.00635 | 632.7045 | 213693.0828 |  | 46820.136 | 166680.6046 |  | 213500.7406 | 2467.5477 | 24147.3184 |  | 26614.8661
49 | Lab_Flr_4_Ceiling | Ceiling | int_slab_ceiling | Lab_Flr_4 | 264.7737 | 2322 | 0.113 | 0.78 | 100mm Normalweight concrete floor | 0.1016 | [5 empty] | 110 | 3.9 | 74 | CP02 CARPET PAD | 0.00635 | 184.9444 | 62464.1319 |  | 13685.8859 | 48722.0229 |  | 62407.9088 | 721.2832 | 7058.4469 |  | 7779.7301
50 | Corridor_SE_Flr_4_Ceiling | Ceiling | int_slab_ceiling | Corridor_SE_Flr_4 | 566.7085 | 2322 | 0.113 | 0.78 | 100mm Normalweight concrete floor | 0.1016 | [5 empty] | 110 | 3.9 | 74 | CP02 CARPET PAD | 0.00635 | 395.8459 | 133695.1595 |  | 29292.5979 | 104282.2244 |  | 133574.8223 | 1543.7991 | 15107.553 |  | 16651.3521
51 | Corridor_NW_Flr_4_Ceiling | Ceiling | int_slab_ceiling | Corridor_NW_Flr_4 | 566.7085 | 2322 | 0.113 | 0.78 | 100mm Normalweight concrete floor | 0.1016 | [5 empty] | 110 | 3.9 | 74 | CP02 CARPET PAD | 0.00635 | 395.8459 | 133695.1595 |  | 29292.5979 | 104282.2244 |  | 133574.8223 | 1543.7991 | 15107.553 |  | 16651.3521
52 | ER_Exam1_Mult4_Flr_1_Wall_South | Wall | nonres_ext_wall | ER_Exam1_Mult4_Flr_1 | 26.0196 | 12 | 1.86 | 45 | Nonres_Exterior_Wall_Insulation | 0.15 | 800 | 0.39 | 6.75 | G01 13mm gypsum board | 0.0127 | 2322 | 0.113 | 0.78 | 200mm Normalweight concrete wall | 0.2032 | 12276.8179 | 46.8352 | 264.3587 | 9575.918 | 2107.5841 | 1784.4212 | 13467.9233 | 1387.2804 | 87.1135 | 103.0999 | 1577.4938
53 | ER_Trauma1_Flr_1_Wall_East | Wall | nonres_ext_wall | ER_Trauma1_Flr_1 | 19.5147 | 12 | 1.86 | 45 | Nonres_Exterior_Wall_Insulation | 0.15 | 800 | 0.39 | 6.75 | G01 13mm gypsum board | 0.0127 | 2322 | 0.113 | 0.78 | 200mm Normalweight concrete wall | 0.2032 | 9207.6134 | 35.1264 | 198.269 | 7181.9385 | 1580.6881 | 1338.3159 | 10100.9424 | 1040.4603 | 65.3351 | 77.3249 | 1183.1203
54 | ER_Trauma1_Flr_1_Wall_South | Wall | nonres_ext_wall | ER_Trauma1_Flr_1 | 26.0196 | 12 | 1.86 | 45 | Nonres_Exterior_Wall_Insulation | 0.15 | 800 | 0.39 | 6.75 | G01 13mm gypsum board | 0.0127 | 2322 | 0.113 | 0.78 | 200mm Normalweight concrete wall | 0.2032 | 12276.8179 | 46.8352 | 264.3587 | 9575.918 | 2107.5841 | 1784.4212 | 13467.9233 | 1387.2804 | 87.1135 | 103.0999 | 1577.4938
55 | ER_Exam3_Mult4_Flr_1_Wall_East | Wall | nonres_ext_wall | ER_Exam3_Mult4_Flr_1 | 19.5147 | 12 | 1.86 | 45 | Nonres_Exterior_Wall_Insulation | 0.15 | 800 | 0.39 | 6.75 | G01 13mm gypsum board | 0.0127 | 2322 | 0.113 | 0.78 | 200mm Normalweight concrete wall | 0.2032 | 9207.6134 | 35.1264 | 198.269 | 7181.9385 | 1580.6881 | 1338.3159 | 10100.9424 | 1040.4603 | 65.3351 | 77.3249 | 1183.1203
56 | ER_Trauma2_Flr_1_Wall_North | Wall | nonres_ext_wall | ER_Trauma2_Flr_1 | 26.0196 | 12 | 1.86 | 45 | Nonres_Exterior_Wall_Insulation | 0.15 | 800 | 0.39 | 6.75 | G01 13mm gypsum board | 0.0127 | 2322 | 0.113 | 0.78 | 200mm Normalweight concrete wall | 0.2032 | 12276.8179 | 46.8352 | 264.3587 | 9575.918 | 2107.5841 | 1784.4212 | 13467.9233 | 1387.2804 | 87.1135 | 103.0999 | 1577.4938
57 | ER_Trauma2_Flr_1_Wall_East | Wall | nonres_ext_wall | ER_Trauma2_Flr_1 | 19.5147 | 12 | 1.86 | 45 | Nonres_Exterior_Wall_Insulation | 0.15 | 800 | 0.39 | 6.75 | G01 13mm gypsum board | 0.0127 | 2322 | 0.113 | 0.78 | 200mm Normalweight concrete wall | 0.2032 | 9207.6134 | 35.1264 | 198.269 | 7181.9385 | 1580.6881 | 1338.3159 | 10100.9424 | 1040.4603 | 65.3351 | 77.3249 | 1183.1203
58 | ER_Triage_Mult4_Flr_1_Wall_North | Wall | nonres_ext_wall | ER_Triage_Mult4_Flr_1 | 26.0196 | 12 | 1.86 | 45 | Nonres_Exterior_Wall_Insulation | 0.15 | 800 | 0.39 | 6.75 | G01 13mm gypsum board | 0.0127 | 2322 | 0.113 | 0.78 | 200mm Normalweight concrete wall | 0.2032 | 12276.8179 | 46.8352 | 264.3587 | 9575.918 | 2107.5841 | 1784.4212 | 13467.9233 | 1387.2804 | 87.1135 | 103.0999 | 1577.4938
59 | Office1_Mult4_Flr_1_Wall_South | Wall | nonres_ext_wall | Office1_Mult4_Flr_1 | 13.0098 | 12 | 1.86 | 45 | Nonres_Exterior_Wall_Insulation | 0.15 | 800 | 0.39 | 6.75 | G01 13mm gypsum board | 0.0127 | 2322 | 0.113 | 0.78 | 200mm Normalweight concrete wall | 0.2032 | 6138.4089 | 23.4176 | 132.1793 | 4787.959 | 1053.7921 | 892.2106 | 6733.9616 | 693.6402 | 43.5567 | 51.5499 | 788.7469
60 | Lobby_Records_Flr_1_Wall_North | Wall | nonres_ext_wall | Lobby_Records_Flr_1 | 123.5929 | 12 | 1.86 | 45 | Nonres_Exterior_Wall_Insulation | 0.15 | 800 | 0.39 | 6.75 | G01 13mm gypsum board | 0.0127 | 2322 | 0.113 | 0.78 | 200mm Normalweight concrete wall | 0.2032 | 58314.885 | 222.4672 | 1255.7038 | 45485.6103 | 10011.0245 | 8476.0007 | 63972.6355 | 6589.582 | 413.789 | 489.7245 | 7493.0955
61 | Lobby_Records_Flr_1_Wall_1_West | Wall | nonres_ext_wall | Lobby_Records_Flr_1 | 227.6711 | 12 | 1.86 | 45 | Nonres_Exterior_Wall_Insulation | 0.15 | 800 | 0.39 | 6.75 | G01 13mm gypsum board | 0.0127 | 2322 | 0.113 | 0.78 | 200mm Normalweight concrete wall | 0.2032 | 107422.1566 | 409.808 | 2313.1386 | 83789.2821 | 18441.3609 | 15613.6855 | 117844.3285 | 12138.7037 | 762.2429 | 902.1241 | 13803.0707
62 | Lobby_Records_Flr_1_Wall_1_South | Wall | nonres_ext_wall | Lobby_Records_Flr_1 | 26.0196 | 12 | 1.86 | 45 | Nonres_Exterior_Wall_Insulation | 0.15 | 800 | 0.39 | 6.75 | G01 13mm gypsum board | 0.0127 | 2322 | 0.113 | 0.78 | 200mm Normalweight concrete wall | 0.2032 | 12276.8179 | 46.8352 | 264.3587 | 9575.918 | 2107.5841 | 1784.4212 | 13467.9233 | 1387.2804 | 87.1135 | 103.0999 | 1577.4938
63 | Lobby_Records_Flr_1_Wall_2_South | Wall | nonres_ext_wall | Lobby_Records_Flr_1 | 32.501 | 12 | 1.86 | 45 | Nonres_Exterior_Wall_Insulation | 0.15 | 800 | 0.39 | 6.75 | G01 13mm gypsum board | 0.0127 | 2322 | 0.113 | 0.78 | 200mm Normalweight concrete wall | 0.2032 | 15334.9458 | 58.5017 | 330.2099 | 11961.2578 | 2632.5786 | 2228.9165 | 16822.7529 | 1732.8489 | 108.8132 | 128.7818 | 1970.444
64 | Corridor_Flr_1_Wall_North | Wall | nonres_ext_wall | Corridor_Flr_1 | 45.5342 | 12 | 1.86 | 45 | Nonres_Exterior_Wall_Insulation | 0.15 | 800 | 0.39 | 6.75 | G01 13mm gypsum board | 0.0127 | 2322 | 0.113 | 0.78 | 200mm Normalweight concrete wall | 0.2032 | 21484.4313 | 81.9616 | 462.6277 | 16757.8564 | 3688.2722 | 3122.7371 | 23568.8657 | 2427.7407 | 152.4486 | 180.4248 | 2760.6141
65 | Corridor_Flr_1_Wall_South | Wall | nonres_ext_wall | Corridor_Flr_1 | 45.5342 | 12 | 1.86 | 45 | Nonres_Exterior_Wall_Insulation | 0.15 | 800 | 0.39 | 6.75 | G01 13mm gypsum board | 0.0127 | 2322 | 0.113 | 0.78 | 200mm Normalweight concrete wall | 0.2032 | 21484.4313 | 81.9616 | 462.6277 | 16757.8564 | 3688.2722 | 3122.7371 | 23568.8657 | 2427.7407 | 152.4486 | 180.4248 | 2760.6141
66 | ER_NurseStn_Lobby_Flr_1_Wall_1_East | Wall | nonres_ext_wall | ER_NurseStn_Lobby_Flr_1 | 110.5831 | 12 | 1.86 | 45 | Nonres_Exterior_Wall_Insulation | 0.15 | 800 | 0.39 | 6.75 | G01 13mm gypsum board | 0.0127 | 2322 | 0.113 | 0.78 | 200mm Normalweight concrete wall | 0.2032 | 52176.476 | 199.0496 | 1123.5245 | 40697.6513 | 8957.2324 | 7583.7901 | 57238.6739 | 5895.9418 | 370.2323 | 438.1745 | 6704.3486
67 | OR1_Flr_2_Wall_North | Wall | nonres_ext_wall | OR1_Flr_2 | 39.0293 | 12 | 1.86 | 45 | Nonres_Exterior_Wall_Insulation | 0.15 | 800 | 0.39 | 6.75 | G01 13mm gypsum board | 0.0127 | 2322 | 0.113 | 0.78 | 200mm Normalweight concrete wall | 0.2032 | 18415.2268 | 70.2528 | 396.538 | 14363.8769 | 3161.3762 | 2676.6318 | 20201.8849 | 2080.9206 | 130.6702 | 154.6498 | 2366.2407
68 | OR1_Flr_2_Wall_East | Wall | nonres_ext_wall | OR1_Flr_2 | 26.0196 | 12 | 1.86 | 45 | Nonres_Exterior_Wall_Insulation | 0.15 | 800 | 0.39 | 6.75 | G01 13mm gypsum board | 0.0127 | 2322 | 0.113 | 0.78 | 200mm Normalweight concrete wall | 0.2032 | 12276.8179 | 46.8352 | 264.3587 | 9575.918 | 2107.5841 | 1784.4212 | 13467.9233 | 1387.2804 | 87.1135 | 103.0999 | 1577.4938
69 | OR2_Mult5_Flr_2_Wall_East | Wall | nonres_ext_wall | OR2_Mult5_Flr_2 | 26.0196 | 12 | 1.86 | 45 | Nonres_Exterior_Wall_Insulation | 0.15 | 800 | 0.39 | 6.75 | G01 13mm gypsum board | 0.0127 | 2322 | 0.113 | 0.78 | 200mm Normalweight concrete wall | 0.2032 | 12276.8179 | 46.8352 | 264.3587 | 9575.918 | 2107.5841 | 1784.4212 | 13467.9233 | 1387.2804 | 87.1135 | 103.0999 | 1577.4938
70 | OR3_Flr_2_Wall_North | Wall | nonres_ext_wall | OR3_Flr_2 | 39.0293 | 12 | 1.86 | 45 | Nonres_Exterior_Wall_Insulation | 0.15 | 800 | 0.39 | 6.75 | G01 13mm gypsum board | 0.0127 | 2322 | 0.113 | 0.78 | 200mm Normalweight concrete wall | 0.2032 | 18415.2268 | 70.2528 | 396.538 | 14363.8769 | 3161.3762 | 2676.6318 | 20201.8849 | 2080.9206 | 130.6702 | 154.6498 | 2366.2407
71 | IC_PatRoom1_Mult5_Flr_2_Wall_North | Wall | nonres_ext_wall | IC_PatRoom1_Mult5_Flr_2 | 19.5147 | 12 | 1.86 | 45 | Nonres_Exterior_Wall_Insulation | 0.15 | 800 | 0.39 | 6.75 | G01 13mm gypsum board | 0.0127 | 2322 | 0.113 | 0.78 | 200mm Normalweight concrete wall | 0.2032 | 9207.6134 | 35.1264 | 198.269 | 7181.9385 | 1580.6881 | 1338.3159 | 10100.9424 | 1040.4603 | 65.3351 | 77.3249 | 1183.1203
72 | IC_PatRoom2_Flr_2_Wall_North | Wall | nonres_ext_wall | IC_PatRoom2_Flr_2 | 26.0196 | 12 | 1.86 | 45 | Nonres_Exterior_Wall_Insulation | 0.15 | 800 | 0.39 | 6.75 | G01 13mm gypsum board | 0.0127 | 2322 | 0.113 | 0.78 | 200mm Normalweight concrete wall | 0.2032 | 12276.8179 | 46.8352 | 264.3587 | 9575.918 | 2107.5841 | 1784.4212 | 13467.9233 | 1387.2804 | 87.1135 | 103.0999 | 1577.4938
73 | IC_PatRoom2_Flr_2_Wall_West | Wall | nonres_ext_wall | IC_PatRoom2_Flr_2 | 19.5147 | 12 | 1.86 | 45 | Nonres_Exterior_Wall_Insulation | 0.15 | 800 | 0.39 | 6.75 | G01 13mm gypsum board | 0.0127 | 2322 | 0.113 | 0.78 | 200mm Normalweight concrete wall | 0.2032 | 9207.6134 | 35.1264 | 198.269 | 7181.9385 | 1580.6881 | 1338.3159 | 10100.9424 | 1040.4603 | 65.3351 | 77.3249 | 1183.1203
74 | IC_PatRoom3_Mult6_Flr_2_Wall_West | Wall | nonres_ext_wall | IC_PatRoom3_Mult6_Flr_2 | 19.5147 | 12 | 1.86 | 45 | Nonres_Exterior_Wall_Insulation | 0.15 | 800 | 0.39 | 6.75 | G01 13mm gypsum board | 0.0127 | 2322 | 0.113 | 0.78 | 200mm Normalweight concrete wall | 0.2032 | 9207.6134 | 35.1264 | 198.269 | 7181.9385 | 1580.6881 | 1338.3159 | 10100.9424 | 1040.4603 | 65.3351 | 77.3249 | 1183.1203
75 | ICU_Flr_2_Wall_South | Wall | nonres_ext_wall | ICU_Flr_2 | 123.5929 | 12 | 1.86 | 45 | Nonres_Exterior_Wall_Insulation | 0.15 | 800 | 0.39 | 6.75 | G01 13mm gypsum board | 0.0127 | 2322 | 0.113 | 0.78 | 200mm Normalweight concrete wall | 0.2032 | 58314.885 | 222.4672 | 1255.7038 | 45485.6103 | 10011.0245 | 8476.0007 | 63972.6355 | 6589.582 | 413.789 | 489.7245 | 7493.0955
76 | ICU_Flr_2_Wall_West | Wall | nonres_ext_wall | ICU_Flr_2 | 91.0919 | 12 | 1.86 | 45 | Nonres_Exterior_Wall_Insulation | 0.15 | 800 | 0.39 | 6.75 | G01 13mm gypsum board | 0.0127 | 2322 | 0.113 | 0.78 | 200mm Normalweight concrete wall | 0.2032 | 42979.9392 | 163.9655 | 925.494 | 33524.3525 | 7378.4459 | 6247.0842 | 47149.8826 | 4856.7331 | 304.9758 | 360.9426 | 5522.6515
77 | Corridor_Flr_2_Wall_North | Wall | nonres_ext_wall | Corridor_Flr_2 | 45.5342 | 12 | 1.86 | 45 | Nonres_Exterior_Wall_Insulation | 0.15 | 800 | 0.39 | 6.75 | G01 13mm gypsum board | 0.0127 | 2322 | 0.113 | 0.78 | 200mm Normalweight concrete wall | 0.2032 | 21484.4313 | 81.9616 | 462.6277 | 16757.8564 | 3688.2722 | 3122.7371 | 23568.8657 | 2427.7407 | 152.4486 | 180.4248 | 2760.6141
78 | Corridor_Flr_2_Wall_South | Wall | nonres_ext_wall | Corridor_Flr_2 | 45.5342 | 12 | 1.86 | 45 | Nonres_Exterior_Wall_Insulation | 0.15 | 800 | 0.39 | 6.75 | G01 13mm gypsum board | 0.0127 | 2322 | 0.113 | 0.78 | 200mm Normalweight concrete wall | 0.2032 | 21484.4313 | 81.9616 | 462.6277 | 16757.8564 | 3688.2722 | 3122.7371 | 23568.8657 | 2427.7407 | 152.4486 | 180.4248 | 2760.6141
79 | OR_NurseStn_Lobby_Flr_2_Wall_1_North | Wall | nonres_ext_wall | OR_NurseStn_Lobby_Flr_2 | 52.0391 | 12 | 1.86 | 45 | Nonres_Exterior_Wall_Insulation | 0.15 | 800 | 0.39 | 6.75 | G01 13mm gypsum board | 0.0127 | 2322 | 0.113 | 0.78 | 200mm Normalweight concrete wall | 0.2032 | 24553.6358 | 93.6704 | 528.7174 | 19151.8359 | 4215.1682 | 3568.8424 | 26935.8465 | 2774.5608 | 174.227 | 206.1998 | 3154.9876
80 | OR_NurseStn_Lobby_Flr_2_Wall_South | Wall | nonres_ext_wall | OR_NurseStn_Lobby_Flr_2 | 130.0978 | 12 | 1.86 | 45 | Nonres_Exterior_Wall_Insulation | 0.15 | 800 | 0.39 | 6.75 | G01 13mm gypsum board | 0.0127 | 2322 | 0.113 | 0.78 | 200mm Normalweight concrete wall | 0.2032 | 61384.0895 | 234.176 | 1321.7935 | 47879.5898 | 10537.9205 | 8922.106 | 67339.6163 | 6936.4021 | 435.5674 | 515.4995 | 7887.4689
81 | Dining_Flr_5_Wall_East | Wall | nonres_ext_wall | Dining_Flr_5 | 97.5733 | 12 | 1.86 | 45 | Nonres_Exterior_Wall_Insulation | 0.15 | 800 | 0.39 | 6.75 | G01 13mm gypsum board | 0.0127 | 2322 | 0.113 | 0.78 | 200mm Normalweight concrete wall | 0.2032 | 46038.0671 | 175.632 | 991.3451 | 35909.6923 | 7903.4404 | 6691.5795 | 50504.7122 | 5202.3016 | 326.6755 | 386.6246 | 5915.6017
82 | Dining_Flr_5_Wall_South | Wall | nonres_ext_wall | Dining_Flr_5 | 130.0978 | 12 | 1.86 | 45 | Nonres_Exterior_Wall_Insulation | 0.15 | 800 | 0.39 | 6.75 | G01 13mm gypsum board | 0.0127 | 2322 | 0.113 | 0.78 | 200mm Normalweight concrete wall | 0.2032 | 61384.0895 | 234.176 | 1321.7935 | 47879.5898 | 10537.9205 | 8922.106 | 67339.6163 | 6936.4021 | 435.5674 | 515.4995 | 7887.4689
83 | NurseStn_Lobby_Flr_5_Wall_South | Wall | nonres_ext_wall | NurseStn_Lobby_Flr_5 | 104.0782 | 12 | 1.86 | 45 | Nonres_Exterior_Wall_Insulation | 0.15 | 800 | 0.39 | 6.75 | G01 13mm gypsum board | 0.0127 | 2322 | 0.113 | 0.78 | 200mm Normalweight concrete wall | 0.2032 | 49107.2716 | 187.3408 | 1057.4348 | 38303.6718 | 8430.3364 | 7137.6848 | 53871.6931 | 5549.1217 | 348.4539 | 412.3996 | 6309.9752
84 | Kitchen_Flr_5_Wall_North | Wall | nonres_ext_wall | Kitchen_Flr_5 | 130.0978 | 12 | 1.86 | 45 | Nonres_Exterior_Wall_Insulation | 0.15 | 800 | 0.39 | 6.75 | G01 13mm gypsum board | 0.0127 | 2322 | 0.113 | 0.78 | 200mm Normalweight concrete wall | 0.2032 | 61384.0895 | 234.176 | 1321.7935 | 47879.5898 | 10537.9205 | 8922.106 | 67339.6163 | 6936.4021 | 435.5674 | 515.4995 | 7887.4689
85 | Kitchen_Flr_5_Wall_East | Wall | nonres_ext_wall | Kitchen_Flr_5 | 130.0978 | 12 | 1.86 | 45 | Nonres_Exterior_Wall_Insulation | 0.15 | 800 | 0.39 | 6.75 | G01 13mm gypsum board | 0.0127 | 2322 | 0.113 | 0.78 | 200mm Normalweight concrete wall | 0.2032 | 61384.0895 | 234.176 | 1321.7935 | 47879.5898 | 10537.9205 | 8922.106 | 67339.6163 | 6936.4021 | 435.5674 | 515.4995 | 7887.4689
86 | Office1_Flr_5_Wall_South | Wall | nonres_ext_wall | Office1_Flr_5 | 39.0293 | 12 | 1.86 | 45 | Nonres_Exterior_Wall_Insulation | 0.15 | 800 | 0.39 | 6.75 | G01 13mm gypsum board | 0.0127 | 2322 | 0.113 | 0.78 | 200mm Normalweight concrete wall | 0.2032 | 18415.2268 | 70.2528 | 396.538 | 14363.8769 | 3161.3762 | 2676.6318 | 20201.8849 | 2080.9206 | 130.6702 | 154.6498 | 2366.2407
87 | Office1_Flr_5_Wall_West | Wall | nonres_ext_wall | Office1_Flr_5 | 32.533 | 12 | 1.86 | 45 | Nonres_Exterior_Wall_Insulation | 0.15 | 800 | 0.39 | 6.75 | G01 13mm gypsum board | 0.0127 | 2322 | 0.113 | 0.78 | 200mm Normalweight concrete wall | 0.2032 | 15350.0502 | 58.5594 | 330.5351 | 11973.0392 | 2635.1716 | 2231.1119 | 16839.3227 | 1734.5557 | 108.9204 | 128.9087 | 1972.3848
88 | Office2_Mult5_Flr_5_Wall_West | Wall | nonres_ext_wall | Office2_Mult5_Flr_5 | 32.5159 | 12 | 1.86 | 45 | Nonres_Exterior_Wall_Insulation | 0.15 | 800 | 0.39 | 6.75 | G01 13mm gypsum board | 0.0127 | 2322 | 0.113 | 0.78 | 200mm Normalweight concrete wall | 0.2032 | 15341.9945 | 58.5286 | 330.3616 | 11966.7557 | 2633.7887 | 2229.9411 | 16830.4855 | 1733.6454 | 108.8633 | 128.841 | 1971.3497
89 | Office3_Flr_5_Wall_North | Wall | nonres_ext_wall | Office3_Flr_5 | 39.0293 | 12 | 1.86 | 45 | Nonres_Exterior_Wall_Insulation | 0.15 | 800 | 0.39 | 6.75 | G01 13mm gypsum board | 0.0127 | 2322 | 0.113 | 0.78 | 200mm Normalweight concrete wall | 0.2032 | 18415.2268 | 70.2528 | 396.538 | 14363.8769 | 3161.3762 | 2676.6318 | 20201.8849 | 2080.9206 | 130.6702 | 154.6498 | 2366.2407
90 | Office3_Flr_5_Wall_West | Wall | nonres_ext_wall | Office3_Flr_5 | 32.5244 | 12 | 1.86 | 45 | Nonres_Exterior_Wall_Insulation | 0.15 | 800 | 0.39 | 6.75 | G01 13mm gypsum board | 0.0127 | 2322 | 0.113 | 0.78 | 200mm Normalweight concrete wall | 0.2032 | 15346.0224 | 58.544 | 330.4484 | 11969.8974 | 2634.4801 | 2230.5265 | 16834.9041 | 1734.1005 | 108.8918 | 128.8749 | 1971.8672
91 | Office4_Mult6_Flr_5_Wall_North | Wall | nonres_ext_wall | Office4_Mult6_Flr_5 | 13.0098 | 12 | 1.86 | 45 | Nonres_Exterior_Wall_Insulation | 0.15 | 800 | 0.39 | 6.75 | G01 13mm gypsum board | 0.0127 | 2322 | 0.113 | 0.78 | 200mm Normalweight concrete wall | 0.2032 | 6138.4089 | 23.4176 | 132.1793 | 4787.959 | 1053.7921 | 892.2106 | 6733.9616 | 693.6402 | 43.5567 | 51.5499 | 788.7469
92 | Corridor_Flr_5_Wall_1_North | Wall | nonres_ext_wall | Corridor_Flr_5 | 52.0391 | 12 | 1.86 | 45 | Nonres_Exterior_Wall_Insulation | 0.15 | 800 | 0.39 | 6.75 | G01 13mm gypsum board | 0.0127 | 2322 | 0.113 | 0.78 | 200mm Normalweight concrete wall | 0.2032 | 24553.6358 | 93.6704 | 528.7174 | 19151.8359 | 4215.1682 | 3568.8424 | 26935.8465 | 2774.5608 | 174.227 | 206.1998 | 3154.9876
93 | Corridor_Flr_5_Wall_2_South | Wall | nonres_ext_wall | Corridor_Flr_5 | 26.0196 | 12 | 1.86 | 45 | Nonres_Exterior_Wall_Insulation | 0.15 | 800 | 0.39 | 6.75 | G01 13mm gypsum board | 0.0127 | 2322 | 0.113 | 0.78 | 200mm Normalweight concrete wall | 0.2032 | 12276.8179 | 46.8352 | 264.3587 | 9575.918 | 2107.5841 | 1784.4212 | 13467.9233 | 1387.2804 | 87.1135 | 103.0999 | 1577.4938
94 | ER_Exam1_Mult4_Flr_1_Floor | Floor | int_slab_floor | ER_Exam1_Mult4_Flr_1 | 27.8709 | 110 | 3.9 | 74 | CP02 CARPET PAD | 0.00635 | [5 empty] | 2322 | 0.113 | 0.78 | 100mm Normalweight concrete floor | 0.1016 | 6575.1718 | 19.4678 |  | 5128.634 | 1440.6196 |  | 6569.2536 | 742.9944 | 75.9245 |  | 818.919
95 | ER_Trauma1_Flr_1_Floor | Floor | int_slab_floor | ER_Trauma1_Flr_1 | 27.8709 | 110 | 3.9 | 74 | CP02 CARPET PAD | 0.00635 | [5 empty] | 2322 | 0.113 | 0.78 | 100mm Normalweight concrete floor | 0.1016 | 6575.1718 | 19.4678 |  | 5128.634 | 1440.6196 |  | 6569.2536 | 742.9944 | 75.9245 |  | 818.919
96 | ER_Exam3_Mult4_Flr_1_Floor | Floor | int_slab_floor | ER_Exam3_Mult4_Flr_1 | 27.8709 | 110 | 3.9 | 74 | CP02 CARPET PAD | 0.00635 | [5 empty] | 2322 | 0.113 | 0.78 | 100mm Normalweight concrete floor | 0.1016 | 6575.1718 | 19.4678 |  | 5128.634 | 1440.6196 |  | 6569.2536 | 742.9944 | 75.9245 |  | 818.919
97 | ER_Trauma2_Flr_1_Floor | Floor | int_slab_floor | ER_Trauma2_Flr_1 | 27.8709 | 110 | 3.9 | 74 | CP02 CARPET PAD | 0.00635 | [5 empty] | 2322 | 0.113 | 0.78 | 100mm Normalweight concrete floor | 0.1016 | 6575.1718 | 19.4678 |  | 5128.634 | 1440.6196 |  | 6569.2536 | 742.9944 | 75.9245 |  | 818.919
98 | ER_Triage_Mult4_Flr_1_Floor | Floor | int_slab_floor | ER_Triage_Mult4_Flr_1 | 27.8709 | 110 | 3.9 | 74 | CP02 CARPET PAD | 0.00635 | [5 empty] | 2322 | 0.113 | 0.78 | 100mm Normalweight concrete floor | 0.1016 | 6575.1718 | 19.4678 |  | 5128.634 | 1440.6196 |  | 6569.2536 | 742.9944 | 75.9245 |  | 818.919
99 | Office1_Mult4_Flr_1_Floor | Floor | int_slab_floor | Office1_Mult4_Flr_1 | 13.9355 | 110 | 3.9 | 74 | CP02 CARPET PAD | 0.00635 | [5 empty] | 2322 | 0.113 | 0.78 | 100mm Normalweight concrete floor | 0.1016 | 3287.5859 | 9.7339 |  | 2564.317 | 720.3098 |  | 3284.6268 | 371.4972 | 37.9623 |  | 409.4595
100 | Lobby_Records_Flr_1_Floor | Floor | int_slab_floor | Lobby_Records_Flr_1 | 1474.8106 | 110 | 3.9 | 74 | CP02 CARPET PAD | 0.00635 | [5 empty] | 2322 | 0.113 | 0.78 | 100mm Normalweight concrete floor | 0.1016 | 347930.241 | 1030.1552 |  | 271385.588 | 76231.4858 |  | 347617.0738 | 39316.1172 | 4017.6053 |  | 43333.7226
101 | Corridor_Flr_1_Floor | Floor | int_slab_floor | Corridor_Flr_1 | 569.0311 | 110 | 3.9 | 74 | CP02 CARPET PAD | 0.00635 | [5 empty] | 2322 | 0.113 | 0.78 | 100mm Normalweight concrete floor | 0.1016 | 134243.0905 | 397.4682 |  | 104709.6106 | 29412.6496 |  | 134122.2601 | 15169.4692 | 1550.1261 |  | 16719.5953
102 | ER_NurseStn_Lobby_Flr_1_Floor | Floor | int_slab_floor | ER_NurseStn_Lobby_Flr_1 | 1235.6104 | 110 | 3.9 | 74 | CP02 CARPET PAD | 0.00635 | [5 empty] | 2322 | 0.113 | 0.78 | 100mm Normalweight concrete floor | 0.1016 | 291499.2822 | 863.0739 |  | 227369.4401 | 63867.4676 |  | 291236.9077 | 32939.4189 | 3365.9882 |  | 36305.407
103 | OR1_Flr_2_Floor | Floor | int_slab_floor | OR1_Flr_2 | 55.7418 | 110 | 3.9 | 74 | CP02 CARPET PAD | 0.00635 | [5 empty] | 2322 | 0.113 | 0.78 | 100mm Normalweight concrete floor | 0.1016 | 13150.3436 | 38.9357 |  | 10257.268 | 2881.2391 |  | 13138.5071 | 1485.9888 | 151.8491 |  | 1637.8379
104 | OR2_Mult5_Flr_2_Floor | Floor | int_slab_floor | OR2_Mult5_Flr_2 | 55.7418 | 110 | 3.9 | 74 | CP02 CARPET PAD | 0.00635 | [5 empty] | 2322 | 0.113 | 0.78 | 100mm Normalweight concrete floor | 0.1016 | 13150.3436 | 38.9357 |  | 10257.268 | 2881.2391 |  | 13138.5071 | 1485.9888 | 151.8491 |  | 1637.8379
105 | OR3_Flr_2_Floor | Floor | int_slab_floor | OR3_Flr_2 | 55.7418 | 110 | 3.9 | 74 | CP02 CARPET PAD | 0.00635 | [5 empty] | 2322 | 0.113 | 0.78 | 100mm Normalweight concrete floor | 0.1016 | 13150.3436 | 38.9357 |  | 10257.268 | 2881.2391 |  | 13138.5071 | 1485.9888 | 151.8491 |  | 1637.8379
106 | OR4_Flr_2_Floor | Floor | int_slab_floor | OR4_Flr_2 | 222.9673 | 110 | 3.9 | 74 | CP02 CARPET PAD | 0.00635 | [5 empty] | 2322 | 0.113 | 0.78 | 100mm Normalweight concrete floor | 0.1016 | 52601.3742 | 155.7427 |  | 41029.0719 | 11524.9566 |  | 52554.0285 | 5943.9553 | 607.3964 |  | 6551.3516
107 | IC_PatRoom1_Mult5_Flr_2_Floor | Floor | int_slab_floor | IC_PatRoom1_Mult5_Flr_2 | 20.9032 | 110 | 3.9 | 74 | CP02 CARPET PAD | 0.00635 | [5 empty] | 2322 | 0.113 | 0.78 | 100mm Normalweight concrete floor | 0.1016 | 4931.3788 | 14.6009 |  | 3846.4755 | 1080.4647 |  | 4926.9402 | 557.2458 | 56.9434 |  | 614.1892
108 | IC_PatRoom2_Flr_2_Floor | Floor | int_slab_floor | IC_PatRoom2_Flr_2 | 27.8709 | 110 | 3.9 | 74 | CP02 CARPET PAD | 0.00635 | [5 empty] | 2322 | 0.113 | 0.78 | 100mm Normalweight concrete floor | 0.1016 | 6575.1718 | 19.4678 |  | 5128.634 | 1440.6196 |  | 6569.2536 | 742.9944 | 75.9245 |  | 818.919
109 | IC_PatRoom3_Mult6_Flr_2_Floor | Floor | int_slab_floor | IC_PatRoom3_Mult6_Flr_2 | 20.9032 | 110 | 3.9 | 74 | CP02 CARPET PAD | 0.00635 | [5 empty] | 2322 | 0.113 | 0.78 | 100mm Normalweight concrete floor | 0.1016 | 4931.3788 | 14.6009 |  | 3846.4755 | 1080.4647 |  | 4926.9402 | 557.2458 | 56.9434 |  | 614.1892
110 | ICU_Flr_2_Floor | Floor | int_slab_floor | ICU_Flr_2 | 617.9645 | 110 | 3.9 | 74 | CP02 CARPET PAD | 0.00635 | [5 empty] | 2322 | 0.113 | 0.78 | 100mm Normalweight concrete floor | 0.1016 | 145787.2125 | 431.6482 |  | 113714.0257 | 31941.9657 |  | 145655.9914 | 16473.955 | 1683.4279 |  | 18157.3829
111 | ICU_NurseStn_Lobby_Flr_2_Floor | Floor | int_slab_floor | ICU_NurseStn_Lobby_Flr_2 | 668.7678 | 110 | 3.9 | 74 | CP02 CARPET PAD | 0.00635 | [5 empty] | 2322 | 0.113 | 0.78 | 100mm Normalweight concrete floor | 0.1016 | 157772.4836 | 467.1343 |  | 123062.5372 | 34567.9376 |  | 157630.4748 | 17828.2907 | 1821.8237 |  | 19650.1144
112 | Corridor_Flr_2_Floor | Floor | int_slab_floor | Corridor_Flr_2 | 569.0311 | 110 | 3.9 | 74 | CP02 CARPET PAD | 0.00635 | [5 empty] | 2322 | 0.113 | 0.78 | 100mm Normalweight concrete floor | 0.1016 | 134243.0905 | 397.4682 |  | 104709.6106 | 29412.6496 |  | 134122.2601 | 15169.4692 | 1550.1261 |  | 16719.5953
113 | OR_NurseStn_Lobby_Flr_2_Floor | Floor | int_slab_floor | OR_NurseStn_Lobby_Flr_2 | 1012.6431 | 110 | 3.9 | 74 | CP02 CARPET PAD | 0.00635 | [5 empty] | 2322 | 0.113 | 0.78 | 100mm Normalweight concrete floor | 0.1016 | 238897.908 | 707.3312 |  | 186340.3682 | 52342.5111 |  | 238682.8793 | 26995.4636 | 2758.5918 |  | 29754.0554
114 | PatRoom1_Mult10_Flr_3_Floor | Floor | int_slab_floor | PatRoom1_Mult10_Flr_3 | 20.9032 | 110 | 3.9 | 74 | CP02 CARPET PAD | 0.00635 | [5 empty] | 2322 | 0.113 | 0.78 | 100mm Normalweight concrete floor | 0.1016 | 4931.3788 | 14.6009 |  | 3846.4755 | 1080.4647 |  | 4926.9402 | 557.2458 | 56.9434 |  | 614.1892
115 | PatRoom2_Flr_3_Floor | Floor | int_slab_floor | PatRoom2_Flr_3 | 34.8386 | 110 | 3.9 | 74 | CP02 CARPET PAD | 0.00635 | [5 empty] | 2322 | 0.113 | 0.78 | 100mm Normalweight concrete floor | 0.1016 | 8218.9647 | 24.3348 |  | 6410.7925 | 1800.7745 |  | 8211.5669 | 928.743 | 94.9057 |  | 1023.6487
116 | PatRoom3_Mult10_Flr_3_Floor | Floor | int_slab_floor | PatRoom3_Mult10_Flr_3 | 20.2082 | 110 | 3.9 | 74 | CP02 CARPET PAD | 0.00635 | [5 empty] | 2322 | 0.113 | 0.78 | 100mm Normalweight concrete floor | 0.1016 | 4767.431 | 14.1155 |  | 3718.5962 | 1044.5437 |  | 4763.1399 | 538.7197 | 55.0503 |  | 593.77
117 | PatRoom4_Flr_3_Floor | Floor | int_slab_floor | PatRoom4_Flr_3 | 34.8386 | 110 | 3.9 | 74 | CP02 CARPET PAD | 0.00635 | [5 empty] | 2322 | 0.113 | 0.78 | 100mm Normalweight concrete floor | 0.1016 | 8218.9647 | 24.3348 |  | 6410.7925 | 1800.7745 |  | 8211.5669 | 928.743 | 94.9057 |  | 1023.6487
118 | PatRoom5_Mult10_Flr_3_Floor | Floor | int_slab_floor | PatRoom5_Mult10_Flr_3 | 20.9032 | 110 | 3.9 | 74 | CP02 CARPET PAD | 0.00635 | [5 empty] | 2322 | 0.113 | 0.78 | 100mm Normalweight concrete floor | 0.1016 | 4931.3788 | 14.6009 |  | 3846.4755 | 1080.4647 |  | 4926.9402 | 557.2458 | 56.9434 |  | 614.1892
119 | PhysTherapy_Flr_3_Floor | Floor | int_slab_floor | PhysTherapy_Flr_3 | 487.741 | 110 | 3.9 | 74 | CP02 CARPET PAD | 0.00635 | [5 empty] | 2322 | 0.113 | 0.78 | 100mm Normalweight concrete floor | 0.1016 | 115065.5061 | 340.6871 |  | 89751.0948 | 25210.8425 |  | 114961.9373 | 13002.4022 | 1328.6795 |  | 14331.0817
120 | PatRoom6_Flr_3_Floor | Floor | int_slab_floor | PatRoom6_Flr_3 | 27.8709 | 110 | 3.9 | 74 | CP02 CARPET PAD | 0.00635 | [5 empty] | 2322 | 0.113 | 0.78 | 100mm Normalweight concrete floor | 0.1016 | 6575.1718 | 19.4678 |  | 5128.634 | 1440.6196 |  | 6569.2536 | 742.9944 | 75.9245 |  | 818.919
121 | PatRoom7_Mult10_Flr_3_Floor | Floor | int_slab_floor | PatRoom7_Mult10_Flr_3 | 20.2082 | 110 | 3.9 | 74 | CP02 CARPET PAD | 0.00635 | [5 empty] | 2322 | 0.113 | 0.78 | 100mm Normalweight concrete floor | 0.1016 | 4767.431 | 14.1155 |  | 3718.5962 | 1044.5437 |  | 4763.1399 | 538.7197 | 55.0503 |  | 593.77
122 | PatRoom8_Flr_3_Floor | Floor | int_slab_floor | PatRoom8_Flr_3 | 27.8709 | 110 | 3.9 | 74 | CP02 CARPET PAD | 0.00635 | [5 empty] | 2322 | 0.113 | 0.78 | 100mm Normalweight concrete floor | 0.1016 | 6575.1718 | 19.4678 |  | 5128.634 | 1440.6196 |  | 6569.2536 | 742.9944 | 75.9245 |  | 818.919
123 | NurseStn_Lobby_Flr_3_Floor | Floor | int_slab_floor | NurseStn_Lobby_Flr_3 | 905.8046 | 110 | 3.9 | 74 | CP02 CARPET PAD | 0.00635 | [5 empty] | 2322 | 0.113 | 0.78 | 100mm Normalweight concrete floor | 0.1016 | 213693.0828 | 632.7045 |  | 166680.6046 | 46820.136 |  | 213500.7406 | 24147.3184 | 2467.5477 |  | 26614.8661
124 | Lab_Flr_3_Floor | Floor | int_slab_floor | Lab_Flr_3 | 264.7737 | 110 | 3.9 | 74 | CP02 CARPET PAD | 0.00635 | [5 empty] | 2322 | 0.113 | 0.78 | 100mm Normalweight concrete floor | 0.1016 | 62464.1319 | 184.9444 |  | 48722.0229 | 13685.8859 |  | 62407.9088 | 7058.4469 | 721.2832 |  | 7779.7301
125 | Corridor_SE_Flr_3_Floor | Floor | int_slab_floor | Corridor_SE_Flr_3 | 566.7085 | 110 | 3.9 | 74 | CP02 CARPET PAD | 0.00635 | [5 empty] | 2322 | 0.113 | 0.78 | 100mm Normalweight concrete floor | 0.1016 | 133695.1595 | 395.8459 |  | 104282.2244 | 29292.5979 |  | 133574.8223 | 15107.553 | 1543.7991 |  | 16651.3521
126 | Corridor_NW_Flr_3_Floor | Floor | int_slab_floor | Corridor_NW_Flr_3 | 566.7085 | 110 | 3.9 | 74 | CP02 CARPET PAD | 0.00635 | [5 empty] | 2322 | 0.113 | 0.78 | 100mm Normalweight concrete floor | 0.1016 | 133695.1595 | 395.8459 |  | 104282.2244 | 29292.5979 |  | 133574.8223 | 15107.553 | 1543.7991 |  | 16651.3521
127 | PatRoom1_Mult10_Flr_4_Floor | Floor | int_slab_floor | PatRoom1_Mult10_Flr_4 | 20.9032 | 110 | 3.9 | 74 | CP02 CARPET PAD | 0.00635 | [5 empty] | 2322 | 0.113 | 0.78 | 100mm Normalweight concrete floor | 0.1016 | 4931.3788 | 14.6009 |  | 3846.4755 | 1080.4647 |  | 4926.9402 | 557.2458 | 56.9434 |  | 614.1892
128 | PatRoom2_Flr_4_Floor | Floor | int_slab_floor | PatRoom2_Flr_4 | 34.8386 | 110 | 3.9 | 74 | CP02 CARPET PAD | 0.00635 | [5 empty] | 2322 | 0.113 | 0.78 | 100mm Normalweight concrete floor | 0.1016 | 8218.9647 | 24.3348 |  | 6410.7925 | 1800.7745 |  | 8211.5669 | 928.743 | 94.9057 |  | 1023.6487
129 | PatRoom3_Mult10_Flr_4_Floor | Floor | int_slab_floor | PatRoom3_Mult10_Flr_4 | 20.2082 | 110 | 3.9 | 74 | CP02 CARPET PAD | 0.00635 | [5 empty] | 2322 | 0.113 | 0.78 | 100mm Normalweight concrete floor | 0.1016 | 4767.431 | 14.1155 |  | 3718.5962 | 1044.5437 |  | 4763.1399 | 538.7197 | 55.0503 |  | 593.77
130 | PatRoom4_Flr_4_Floor | Floor | int_slab_floor | PatRoom4_Flr_4 | 34.8386 | 110 | 3.9 | 74 | CP02 CARPET PAD | 0.00635 | [5 empty] | 2322 | 0.113 | 0.78 | 100mm Normalweight concrete floor | 0.1016 | 8218.9647 | 24.3348 |  | 6410.7925 | 1800.7745 |  | 8211.5669 | 928.743 | 94.9057 |  | 1023.6487
131 | PatRoom5_Mult10_Flr_4_Floor | Floor | int_slab_floor | PatRoom5_Mult10_Flr_4 | 20.9032 | 110 | 3.9 | 74 | CP02 CARPET PAD | 0.00635 | [5 empty] | 2322 | 0.113 | 0.78 | 100mm Normalweight concrete floor | 0.1016 | 4931.3788 | 14.6009 |  | 3846.4755 | 1080.4647 |  | 4926.9402 | 557.2458 | 56.9434 |  | 614.1892
132 | Radiology_Flr_4_Floor | Floor | int_slab_floor | Radiology_Flr_4 | 487.741 | 110 | 3.9 | 74 | CP02 CARPET PAD | 0.00635 | [5 empty] | 2322 | 0.113 | 0.78 | 100mm Normalweight concrete floor | 0.1016 | 115065.5061 | 340.6871 |  | 89751.0948 | 25210.8425 |  | 114961.9373 | 13002.4022 | 1328.6795 |  | 14331.0817
133 | PatRoom6_Flr_4_Floor | Floor | int_slab_floor | PatRoom6_Flr_4 | 27.8709 | 110 | 3.9 | 74 | CP02 CARPET PAD | 0.00635 | [5 empty] | 2322 | 0.113 | 0.78 | 100mm Normalweight concrete floor | 0.1016 | 6575.1718 | 19.4678 |  | 5128.634 | 1440.6196 |  | 6569.2536 | 742.9944 | 75.9245 |  | 818.919
134 | PatRoom7_Mult10_Flr_4_Floor | Floor | int_slab_floor | PatRoom7_Mult10_Flr_4 | 20.2082 | 110 | 3.9 | 74 | CP02 CARPET PAD | 0.00635 | [5 empty] | 2322 | 0.113 | 0.78 | 100mm Normalweight concrete floor | 0.1016 | 4767.431 | 14.1155 |  | 3718.5962 | 1044.5437 |  | 4763.1399 | 538.7197 | 55.0503 |  | 593.77
135 | PatRoom8_Flr_4_Floor | Floor | int_slab_floor | PatRoom8_Flr_4 | 27.8709 | 110 | 3.9 | 74 | CP02 CARPET PAD | 0.00635 | [5 empty] | 2322 | 0.113 | 0.78 | 100mm Normalweight concrete floor | 0.1016 | 6575.1718 | 19.4678 |  | 5128.634 | 1440.6196 |  | 6569.2536 | 742.9944 | 75.9245 |  | 818.919
136 | NurseStn_Lobby_Flr_4_Floor | Floor | int_slab_floor | NurseStn_Lobby_Flr_4 | 905.8046 | 110 | 3.9 | 74 | CP02 CARPET PAD | 0.00635 | [5 empty] | 2322 | 0.113 | 0.78 | 100mm Normalweight concrete floor | 0.1016 | 213693.0828 | 632.7045 |  | 166680.6046 | 46820.136 |  | 213500.7406 | 24147.3184 | 2467.5477 |  | 26614.8661
137 | Lab_Flr_4_Floor | Floor | int_slab_floor | Lab_Flr_4 | 264.7737 | 110 | 3.9 | 74 | CP02 CARPET PAD | 0.00635 | [5 empty] | 2322 | 0.113 | 0.78 | 100mm Normalweight concrete floor | 0.1016 | 62464.1319 | 184.9444 |  | 48722.0229 | 13685.8859 |  | 62407.9088 | 7058.4469 | 721.2832 |  | 7779.7301
138 | Corridor_SE_Flr_4_Floor | Floor | int_slab_floor | Corridor_SE_Flr_4 | 566.7085 | 110 | 3.9 | 74 | CP02 CARPET PAD | 0.00635 | [5 empty] | 2322 | 0.113 | 0.78 | 100mm Normalweight concrete floor | 0.1016 | 133695.1595 | 395.8459 |  | 104282.2244 | 29292.5979 |  | 133574.8223 | 15107.553 | 1543.7991 |  | 16651.3521
139 | Corridor_NW_Flr_4_Floor | Floor | int_slab_floor | Corridor_NW_Flr_4 | 566.7085 | 110 | 3.9 | 74 | CP02 CARPET PAD | 0.00635 | [5 empty] | 2322 | 0.113 | 0.78 | 100mm Normalweight concrete floor | 0.1016 | 133695.1595 | 395.8459 |  | 104282.2244 | 29292.5979 |  | 133574.8223 | 15107.553 | 1543.7991 |  | 16651.3521
140 | Dining_Flr_5_Floor | Floor | int_slab_floor | Dining_Flr_5 | 696.7728 | 110 | 3.9 | 74 | CP02 CARPET PAD | 0.00635 | [5 empty] | 2322 | 0.113 | 0.78 | 100mm Normalweight concrete floor | 0.1016 | 164379.2945 | 486.6958 |  | 128215.8497 | 36015.4893 |  | 164231.3389 | 18574.8603 | 1898.1136 |  | 20472.9739
141 | NurseStn_Lobby_Flr_5_Floor | Floor | int_slab_floor | NurseStn_Lobby_Flr_5 | 1040.514 | 110 | 3.9 | 74 | CP02 CARPET PAD | 0.00635 | [5 empty] | 2322 | 0.113 | 0.78 | 100mm Normalweight concrete floor | 0.1016 | 245473.0797 | 726.7991 |  | 191469.0022 | 53783.1306 |  | 245252.1328 | 27738.458 | 2834.5163 |  | 30572.9744
142 | Kitchen_Flr_5_Floor | Floor | int_slab_floor | Kitchen_Flr_5 | 929.0304 | 110 | 3.9 | 74 | CP02 CARPET PAD | 0.00635 | [5 empty] | 2322 | 0.113 | 0.78 | 100mm Normalweight concrete floor | 0.1016 | 219172.3926 | 648.9277 |  | 170954.4662 | 48020.6523 |  | 218975.1186 | 24766.4804 | 2530.8182 |  | 27297.2985
143 | Office1_Flr_5_Floor | Floor | int_slab_floor | Office1_Flr_5 | 69.6956 | 110 | 3.9 | 74 | CP02 CARPET PAD | 0.00635 | [5 empty] | 2322 | 0.113 | 0.78 | 100mm Normalweight concrete floor | 0.1016 | 16442.2439 | 48.6824 |  | 12824.9502 | 3602.4942 |  | 16427.4444 | 1857.9736 | 189.8612 |  | 2047.8347
144 | Office2_Mult5_Flr_5_Floor | Floor | int_slab_floor | Office2_Mult5_Flr_5 | 69.6773 | 110 | 3.9 | 74 | CP02 CARPET PAD | 0.00635 | [5 empty] | 2322 | 0.113 | 0.78 | 100mm Normalweight concrete floor | 0.1016 | 16437.9294 | 48.6696 |  | 12821.585 | 3601.5489 |  | 16423.1339 | 1857.486 | 189.8114 |  | 2047.2974
145 | Office3_Flr_5_Floor | Floor | int_slab_floor | Office3_Flr_5 | 69.6773 | 110 | 3.9 | 74 | CP02 CARPET PAD | 0.00635 | [5 empty] | 2322 | 0.113 | 0.78 | 100mm Normalweight concrete floor | 0.1016 | 16437.9294 | 48.6696 |  | 12821.585 | 3601.5489 |  | 16423.1339 | 1857.486 | 189.8114 |  | 2047.2974
146 | Office4_Mult6_Flr_5_Floor | Floor | int_slab_floor | Office4_Mult6_Flr_5 | 13.9355 | 110 | 3.9 | 74 | CP02 CARPET PAD | 0.00635 | [5 empty] | 2322 | 0.113 | 0.78 | 100mm Normalweight concrete floor | 0.1016 | 3287.5859 | 9.7339 |  | 2564.317 | 720.3098 |  | 3284.6268 | 371.4972 | 37.9623 |  | 409.4595
147 | Corridor_Flr_5_Floor | Floor | int_slab_floor | Corridor_Flr_5 | 501.6764 | 110 | 3.9 | 74 | CP02 CARPET PAD | 0.00635 | [5 empty] | 2322 | 0.113 | 0.78 | 100mm Normalweight concrete floor | 0.1016 | 118353.092 | 350.421 |  | 92315.4118 | 25931.1523 |  | 118246.564 | 13373.8994 | 1366.6418 |  | 14740.5412
148 | ER_Exam1_Mult4_Flr_1_Wall_North | Wall | int_wall | ER_Exam1_Mult4_Flr_1 | 26.0196 | 800 | 0.39 | 6.75 | G01 13mm gypsum board | 0.0127 | [5 empty] | 800 | 0.39 | 6.75 | G01 13mm gypsum board | 0.0127 | 264.3587 | 264.3587 |  | 1784.4212 | 1784.4212 |  | 3568.8424 | 103.0999 | 103.0999 |  | 206.1998
149 | ER_Exam1_Mult4_Flr_1_Wall_East | Wall | int_wall | ER_Exam1_Mult4_Flr_1 | 19.5147 | 800 | 0.39 | 6.75 | G01 13mm gypsum board | 0.0127 | [5 empty] | 800 | 0.39 | 6.75 | G01 13mm gypsum board | 0.0127 | 198.269 | 198.269 |  | 1338.3159 | 1338.3159 |  | 2676.6318 | 77.3249 | 77.3249 |  | 154.6498
150 | ER_Exam1_Mult4_Flr_1_Wall_West | Wall | int_wall | ER_Exam1_Mult4_Flr_1 | 19.5147 | 800 | 0.39 | 6.75 | G01 13mm gypsum board | 0.0127 | [5 empty] | 800 | 0.39 | 6.75 | G01 13mm gypsum board | 0.0127 | 198.269 | 198.269 |  | 1338.3159 | 1338.3159 |  | 2676.6318 | 77.3249 | 77.3249 |  | 154.6498
151 | ER_Trauma1_Flr_1_Wall_North | Wall | int_wall | ER_Trauma1_Flr_1 | 26.0196 | 800 | 0.39 | 6.75 | G01 13mm gypsum board | 0.0127 | [5 empty] | 800 | 0.39 | 6.75 | G01 13mm gypsum board | 0.0127 | 264.3587 | 264.3587 |  | 1784.4212 | 1784.4212 |  | 3568.8424 | 103.0999 | 103.0999 |  | 206.1998
152 | ER_Trauma1_Flr_1_Wall_West | Wall | int_wall | ER_Trauma1_Flr_1 | 19.5147 | 800 | 0.39 | 6.75 | G01 13mm gypsum board | 0.0127 | [5 empty] | 800 | 0.39 | 6.75 | G01 13mm gypsum board | 0.0127 | 198.269 | 198.269 |  | 1338.3159 | 1338.3159 |  | 2676.6318 | 77.3249 | 77.3249 |  | 154.6498
153 | ER_Exam3_Mult4_Flr_1_Wall_North | Wall | int_wall | ER_Exam3_Mult4_Flr_1 | 26.0196 | 800 | 0.39 | 6.75 | G01 13mm gypsum board | 0.0127 | [5 empty] | 800 | 0.39 | 6.75 | G01 13mm gypsum board | 0.0127 | 264.3587 | 264.3587 |  | 1784.4212 | 1784.4212 |  | 3568.8424 | 103.0999 | 103.0999 |  | 206.1998
154 | ER_Exam3_Mult4_Flr_1_Wall_South | Wall | int_wall | ER_Exam3_Mult4_Flr_1 | 26.0196 | 800 | 0.39 | 6.75 | G01 13mm gypsum board | 0.0127 | [5 empty] | 800 | 0.39 | 6.75 | G01 13mm gypsum board | 0.0127 | 264.3587 | 264.3587 |  | 1784.4212 | 1784.4212 |  | 3568.8424 | 103.0999 | 103.0999 |  | 206.1998
155 | ER_Exam3_Mult4_Flr_1_Wall_West | Wall | int_wall | ER_Exam3_Mult4_Flr_1 | 19.5147 | 800 | 0.39 | 6.75 | G01 13mm gypsum board | 0.0127 | [5 empty] | 800 | 0.39 | 6.75 | G01 13mm gypsum board | 0.0127 | 198.269 | 198.269 |  | 1338.3159 | 1338.3159 |  | 2676.6318 | 77.3249 | 77.3249 |  | 154.6498
156 | ER_Trauma2_Flr_1_Wall_South | Wall | int_wall | ER_Trauma2_Flr_1 | 26.0196 | 800 | 0.39 | 6.75 | G01 13mm gypsum board | 0.0127 | [5 empty] | 800 | 0.39 | 6.75 | G01 13mm gypsum board | 0.0127 | 264.3587 | 264.3587 |  | 1784.4212 | 1784.4212 |  | 3568.8424 | 103.0999 | 103.0999 |  | 206.1998
157 | ER_Trauma2_Flr_1_Wall_West | Wall | int_wall | ER_Trauma2_Flr_1 | 19.5147 | 800 | 0.39 | 6.75 | G01 13mm gypsum board | 0.0127 | [5 empty] | 800 | 0.39 | 6.75 | G01 13mm gypsum board | 0.0127 | 198.269 | 198.269 |  | 1338.3159 | 1338.3159 |  | 2676.6318 | 77.3249 | 77.3249 |  | 154.6498
158 | ER_Triage_Mult4_Flr_1_Wall_East | Wall | int_wall | ER_Triage_Mult4_Flr_1 | 19.5147 | 800 | 0.39 | 6.75 | G01 13mm gypsum board | 0.0127 | [5 empty] | 800 | 0.39 | 6.75 | G01 13mm gypsum board | 0.0127 | 198.269 | 198.269 |  | 1338.3159 | 1338.3159 |  | 2676.6318 | 77.3249 | 77.3249 |  | 154.6498
159 | ER_Triage_Mult4_Flr_1_Wall_South | Wall | int_wall | ER_Triage_Mult4_Flr_1 | 26.0196 | 800 | 0.39 | 6.75 | G01 13mm gypsum board | 0.0127 | [5 empty] | 800 | 0.39 | 6.75 | G01 13mm gypsum board | 0.0127 | 264.3587 | 264.3587 |  | 1784.4212 | 1784.4212 |  | 3568.8424 | 103.0999 | 103.0999 |  | 206.1998
160 | ER_Triage_Mult4_Flr_1_Wall_West | Wall | int_wall | ER_Triage_Mult4_Flr_1 | 19.5147 | 800 | 0.39 | 6.75 | G01 13mm gypsum board | 0.0127 | [5 empty] | 800 | 0.39 | 6.75 | G01 13mm gypsum board | 0.0127 | 198.269 | 198.269 |  | 1338.3159 | 1338.3159 |  | 2676.6318 | 77.3249 | 77.3249 |  | 154.6498
161 | Office1_Mult4_Flr_1_Wall_North | Wall | int_wall | Office1_Mult4_Flr_1 | 13.0098 | 800 | 0.39 | 6.75 | G01 13mm gypsum board | 0.0127 | [5 empty] | 800 | 0.39 | 6.75 | G01 13mm gypsum board | 0.0127 | 132.1793 | 132.1793 |  | 892.2106 | 892.2106 |  | 1784.4212 | 51.5499 | 51.5499 |  | 103.0999
162 | Office1_Mult4_Flr_1_Wall_East | Wall | int_wall | Office1_Mult4_Flr_1 | 19.5147 | 800 | 0.39 | 6.75 | G01 13mm gypsum board | 0.0127 | [5 empty] | 800 | 0.39 | 6.75 | G01 13mm gypsum board | 0.0127 | 198.269 | 198.269 |  | 1338.3159 | 1338.3159 |  | 2676.6318 | 77.3249 | 77.3249 |  | 154.6498
163 | Office1_Mult4_Flr_1_Wall_West | Wall | int_wall | Office1_Mult4_Flr_1 | 19.5147 | 800 | 0.39 | 6.75 | G01 13mm gypsum board | 0.0127 | [5 empty] | 800 | 0.39 | 6.75 | G01 13mm gypsum board | 0.0127 | 198.269 | 198.269 |  | 1338.3159 | 1338.3159 |  | 2676.6318 | 77.3249 | 77.3249 |  | 154.6498
164 | Lobby_Records_Flr_1_Wall_3_West | Wall | int_wall | Lobby_Records_Flr_1 | 19.5147 | 800 | 0.39 | 6.75 | G01 13mm gypsum board | 0.0127 | [5 empty] | 800 | 0.39 | 6.75 | G01 13mm gypsum board | 0.0127 | 198.269 | 198.269 |  | 1338.3159 | 1338.3159 |  | 2676.6318 | 77.3249 | 77.3249 |  | 154.6498
165 | Lobby_Records_Flr_1_Wall_2_East | Wall | int_wall | Lobby_Records_Flr_1 | 65.0489 | 800 | 0.39 | 6.75 | G01 13mm gypsum board | 0.0127 | [5 empty] | 800 | 0.39 | 6.75 | G01 13mm gypsum board | 0.0127 | 660.8967 | 660.8967 |  | 4461.053 | 4461.053 |  | 8922.106 | 257.7497 | 257.7497 |  | 515.4995
166 | Lobby_Records_Flr_1_Wall_3_East | Wall | int_wall | Lobby_Records_Flr_1 | 19.5147 | 800 | 0.39 | 6.75 | G01 13mm gypsum board | 0.0127 | [5 empty] | 800 | 0.39 | 6.75 | G01 13mm gypsum board | 0.0127 | 198.269 | 198.269 |  | 1338.3159 | 1338.3159 |  | 2676.6318 | 77.3249 | 77.3249 |  | 154.6498
167 | Lobby_Records_Flr_1_Wall_3_South | Wall | int_wall | Lobby_Records_Flr_1 | 65.0724 | 800 | 0.39 | 6.75 | G01 13mm gypsum board | 0.0127 | [5 empty] | 800 | 0.39 | 6.75 | G01 13mm gypsum board | 0.0127 | 661.1353 | 661.1353 |  | 4462.663 | 4462.663 |  | 8925.3259 | 257.8427 | 257.8427 |  | 515.6855
168 | Corridor_Flr_1_Wall_2_West | Wall | int_wall | Corridor_Flr_1 | 65.0489 | 800 | 0.39 | 6.75 | G01 13mm gypsum board | 0.0127 | [5 empty] | 800 | 0.39 | 6.75 | G01 13mm gypsum board | 0.0127 | 660.8967 | 660.8967 |  | 4461.053 | 4461.053 |  | 8922.106 | 257.7497 | 257.7497 |  | 515.4995
169 | Corridor_Flr_1_Wall_East | Wall | int_wall | Corridor_Flr_1 | 227.6711 | 800 | 0.39 | 6.75 | G01 13mm gypsum board | 0.0127 | [5 empty] | 800 | 0.39 | 6.75 | G01 13mm gypsum board | 0.0127 | 2313.1386 | 2313.1386 |  | 15613.6855 | 15613.6855 |  | 31227.3711 | 902.1241 | 902.1241 |  | 1804.2481
170 | ER_NurseStn_Lobby_Flr_1_Wall_1_North | Wall | int_wall | ER_NurseStn_Lobby_Flr_1 | 104.0782 | 800 | 0.39 | 6.75 | G01 13mm gypsum board | 0.0127 | [5 empty] | 800 | 0.39 | 6.75 | G01 13mm gypsum board | 0.0127 | 1057.4348 | 1057.4348 |  | 7137.6848 | 7137.6848 |  | 14275.3696 | 412.3996 | 412.3996 |  | 824.7991
171 | ER_NurseStn_Lobby_Flr_1_Wall_2_North | Wall | int_wall | ER_NurseStn_Lobby_Flr_1 | 26.0196 | 800 | 0.39 | 6.75 | G01 13mm gypsum board | 0.0127 | [5 empty] | 800 | 0.39 | 6.75 | G01 13mm gypsum board | 0.0127 | 264.3587 | 264.3587 |  | 1784.4212 | 1784.4212 |  | 3568.8424 | 103.0999 | 103.0999 |  | 206.1998
172 | ER_NurseStn_Lobby_Flr_1_Wall_1_West | Wall | int_wall | ER_NurseStn_Lobby_Flr_1 | 188.6418 | 800 | 0.39 | 6.75 | G01 13mm gypsum board | 0.0127 | [5 empty] | 800 | 0.39 | 6.75 | G01 13mm gypsum board | 0.0127 | 1916.6006 | 1916.6006 |  | 12937.0537 | 12937.0537 |  | 25874.1075 | 747.4742 | 747.4742 |  | 1494.9484
173 | ER_NurseStn_Lobby_Flr_1_Wall_2_East | Wall | int_wall | ER_NurseStn_Lobby_Flr_1 | 39.0293 | 800 | 0.39 | 6.75 | G01 13mm gypsum board | 0.0127 | [5 empty] | 800 | 0.39 | 6.75 | G01 13mm gypsum board | 0.0127 | 396.538 | 396.538 |  | 2676.6318 | 2676.6318 |  | 5353.2636 | 154.6498 | 154.6498 |  | 309.2997
174 | ER_NurseStn_Lobby_Flr_1_Wall_3_East | Wall | int_wall | ER_NurseStn_Lobby_Flr_1 | 39.0293 | 800 | 0.39 | 6.75 | G01 13mm gypsum board | 0.0127 | [5 empty] | 800 | 0.39 | 6.75 | G01 13mm gypsum board | 0.0127 | 396.538 | 396.538 |  | 2676.6318 | 2676.6318 |  | 5353.2636 | 154.6498 | 154.6498 |  | 309.2997
175 | ER_NurseStn_Lobby_Flr_1_Wall_1_South | Wall | int_wall | ER_NurseStn_Lobby_Flr_1 | 104.0782 | 800 | 0.39 | 6.75 | G01 13mm gypsum board | 0.0127 | [5 empty] | 800 | 0.39 | 6.75 | G01 13mm gypsum board | 0.0127 | 1057.4348 | 1057.4348 |  | 7137.6848 | 7137.6848 |  | 14275.3696 | 412.3996 | 412.3996 |  | 824.7991
176 | ER_NurseStn_Lobby_Flr_1_Wall_2_South | Wall | int_wall | ER_NurseStn_Lobby_Flr_1 | 26.0196 | 800 | 0.39 | 6.75 | G01 13mm gypsum board | 0.0127 | [5 empty] | 800 | 0.39 | 6.75 | G01 13mm gypsum board | 0.0127 | 264.3587 | 264.3587 |  | 1784.4212 | 1784.4212 |  | 3568.8424 | 103.0999 | 103.0999 |  | 206.1998
177 | OR1_Flr_2_Wall_South | Wall | int_wall | OR1_Flr_2 | 39.0293 | 800 | 0.39 | 6.75 | G01 13mm gypsum board | 0.0127 | [5 empty] | 800 | 0.39 | 6.75 | G01 13mm gypsum board | 0.0127 | 396.538 | 396.538 |  | 2676.6318 | 2676.6318 |  | 5353.2636 | 154.6498 | 154.6498 |  | 309.2997
178 | OR1_Flr_2_Wall_West | Wall | int_wall | OR1_Flr_2 | 26.0196 | 800 | 0.39 | 6.75 | G01 13mm gypsum board | 0.0127 | [5 empty] | 800 | 0.39 | 6.75 | G01 13mm gypsum board | 0.0127 | 264.3587 | 264.3587 |  | 1784.4212 | 1784.4212 |  | 3568.8424 | 103.0999 | 103.0999 |  | 206.1998
179 | OR2_Mult5_Flr_2_Wall_North | Wall | int_wall | OR2_Mult5_Flr_2 | 39.0293 | 800 | 0.39 | 6.75 | G01 13mm gypsum board | 0.0127 | [5 empty] | 800 | 0.39 | 6.75 | G01 13mm gypsum board | 0.0127 | 396.538 | 396.538 |  | 2676.6318 | 2676.6318 |  | 5353.2636 | 154.6498 | 154.6498 |  | 309.2997
180 | OR2_Mult5_Flr_2_Wall_South | Wall | int_wall | OR2_Mult5_Flr_2 | 39.0293 | 800 | 0.39 | 6.75 | G01 13mm gypsum board | 0.0127 | [5 empty] | 800 | 0.39 | 6.75 | G01 13mm gypsum board | 0.0127 | 396.538 | 396.538 |  | 2676.6318 | 2676.6318 |  | 5353.2636 | 154.6498 | 154.6498 |  | 309.2997
181 | OR2_Mult5_Flr_2_Wall_West | Wall | int_wall | OR2_Mult5_Flr_2 | 26.0196 | 800 | 0.39 | 6.75 | G01 13mm gypsum board | 0.0127 | [5 empty] | 800 | 0.39 | 6.75 | G01 13mm gypsum board | 0.0127 | 264.3587 | 264.3587 |  | 1784.4212 | 1784.4212 |  | 3568.8424 | 103.0999 | 103.0999 |  | 206.1998
182 | OR3_Flr_2_Wall_East | Wall | int_wall | OR3_Flr_2 | 26.0196 | 800 | 0.39 | 6.75 | G01 13mm gypsum board | 0.0127 | [5 empty] | 800 | 0.39 | 6.75 | G01 13mm gypsum board | 0.0127 | 264.3587 | 264.3587 |  | 1784.4212 | 1784.4212 |  | 3568.8424 | 103.0999 | 103.0999 |  | 206.1998
183 | OR3_Flr_2_Wall_South | Wall | int_wall | OR3_Flr_2 | 39.0293 | 800 | 0.39 | 6.75 | G01 13mm gypsum board | 0.0127 | [5 empty] | 800 | 0.39 | 6.75 | G01 13mm gypsum board | 0.0127 | 396.538 | 396.538 |  | 2676.6318 | 2676.6318 |  | 5353.2636 | 154.6498 | 154.6498 |  | 309.2997
184 | OR3_Flr_2_Wall_West | Wall | int_wall | OR3_Flr_2 | 26.0196 | 800 | 0.39 | 6.75 | G01 13mm gypsum board | 0.0127 | [5 empty] | 800 | 0.39 | 6.75 | G01 13mm gypsum board | 0.0127 | 264.3587 | 264.3587 |  | 1784.4212 | 1784.4212 |  | 3568.8424 | 103.0999 | 103.0999 |  | 206.1998
185 | OR4_Flr_2_Wall_North | Wall | int_wall | OR4_Flr_2 | 39.0293 | 800 | 0.39 | 6.75 | G01 13mm gypsum board | 0.0127 | [5 empty] | 800 | 0.39 | 6.75 | G01 13mm gypsum board | 0.0127 | 396.538 | 396.538 |  | 2676.6318 | 2676.6318 |  | 5353.2636 | 154.6498 | 154.6498 |  | 309.2997
186 | OR4_Flr_2_Wall_East | Wall | int_wall | OR4_Flr_2 | 104.0782 | 800 | 0.39 | 6.75 | G01 13mm gypsum board | 0.0127 | [5 empty] | 800 | 0.39 | 6.75 | G01 13mm gypsum board | 0.0127 | 1057.4348 | 1057.4348 |  | 7137.6848 | 7137.6848 |  | 14275.3696 | 412.3996 | 412.3996 |  | 824.7991
187 | OR4_Flr_2_Wall_South | Wall | int_wall | OR4_Flr_2 | 39.0293 | 800 | 0.39 | 6.75 | G01 13mm gypsum board | 0.0127 | [5 empty] | 800 | 0.39 | 6.75 | G01 13mm gypsum board | 0.0127 | 396.538 | 396.538 |  | 2676.6318 | 2676.6318 |  | 5353.2636 | 154.6498 | 154.6498 |  | 309.2997
188 | OR4_Flr_2_Wall_West | Wall | int_wall | OR4_Flr_2 | 104.0782 | 800 | 0.39 | 6.75 | G01 13mm gypsum board | 0.0127 | [5 empty] | 800 | 0.39 | 6.75 | G01 13mm gypsum board | 0.0127 | 1057.4348 | 1057.4348 |  | 7137.6848 | 7137.6848 |  | 14275.3696 | 412.3996 | 412.3996 |  | 824.7991
189 | IC_PatRoom1_Mult5_Flr_2_Wall_West | Wall | int_wall | IC_PatRoom1_Mult5_Flr_2 | 19.5147 | 800 | 0.39 | 6.75 | G01 13mm gypsum board | 0.0127 | [5 empty] | 800 | 0.39 | 6.75 | G01 13mm gypsum board | 0.0127 | 198.269 | 198.269 |  | 1338.3159 | 1338.3159 |  | 2676.6318 | 77.3249 | 77.3249 |  | 154.6498
190 | IC_PatRoom1_Mult5_Flr_2_Wall_East | Wall | int_wall | IC_PatRoom1_Mult5_Flr_2 | 19.5147 | 800 | 0.39 | 6.75 | G01 13mm gypsum board | 0.0127 | [5 empty] | 800 | 0.39 | 6.75 | G01 13mm gypsum board | 0.0127 | 198.269 | 198.269 |  | 1338.3159 | 1338.3159 |  | 2676.6318 | 77.3249 | 77.3249 |  | 154.6498
191 | IC_PatRoom1_Mult5_Flr_2_Wall_South | Wall | int_wall | IC_PatRoom1_Mult5_Flr_2 | 19.5147 | 800 | 0.39 | 6.75 | G01 13mm gypsum board | 0.0127 | [5 empty] | 800 | 0.39 | 6.75 | G01 13mm gypsum board | 0.0127 | 198.269 | 198.269 |  | 1338.3159 | 1338.3159 |  | 2676.6318 | 77.3249 | 77.3249 |  | 154.6498
192 | IC_PatRoom2_Flr_2_Wall_East | Wall | int_wall | IC_PatRoom2_Flr_2 | 19.5147 | 800 | 0.39 | 6.75 | G01 13mm gypsum board | 0.0127 | [5 empty] | 800 | 0.39 | 6.75 | G01 13mm gypsum board | 0.0127 | 198.269 | 198.269 |  | 1338.3159 | 1338.3159 |  | 2676.6318 | 77.3249 | 77.3249 |  | 154.6498
193 | IC_PatRoom2_Flr_2_Wall_South | Wall | int_wall | IC_PatRoom2_Flr_2 | 26.0196 | 800 | 0.39 | 6.75 | G01 13mm gypsum board | 0.0127 | [5 empty] | 800 | 0.39 | 6.75 | G01 13mm gypsum board | 0.0127 | 264.3587 | 264.3587 |  | 1784.4212 | 1784.4212 |  | 3568.8424 | 103.0999 | 103.0999 |  | 206.1998
194 | IC_PatRoom3_Mult6_Flr_2_Wall_North | Wall | int_wall | IC_PatRoom3_Mult6_Flr_2 | 19.5147 | 800 | 0.39 | 6.75 | G01 13mm gypsum board | 0.0127 | [5 empty] | 800 | 0.39 | 6.75 | G01 13mm gypsum board | 0.0127 | 198.269 | 198.269 |  | 1338.3159 | 1338.3159 |  | 2676.6318 | 77.3249 | 77.3249 |  | 154.6498
195 | IC_PatRoom3_Mult6_Flr_2_Wall_East | Wall | int_wall | IC_PatRoom3_Mult6_Flr_2 | 19.5147 | 800 | 0.39 | 6.75 | G01 13mm gypsum board | 0.0127 | [5 empty] | 800 | 0.39 | 6.75 | G01 13mm gypsum board | 0.0127 | 198.269 | 198.269 |  | 1338.3159 | 1338.3159 |  | 2676.6318 | 77.3249 | 77.3249 |  | 154.6498
196 | IC_PatRoom3_Mult6_Flr_2_Wall_South | Wall | int_wall | IC_PatRoom3_Mult6_Flr_2 | 19.5147 | 800 | 0.39 | 6.75 | G01 13mm gypsum board | 0.0127 | [5 empty] | 800 | 0.39 | 6.75 | G01 13mm gypsum board | 0.0127 | 198.269 | 198.269 |  | 1338.3159 | 1338.3159 |  | 2676.6318 | 77.3249 | 77.3249 |  | 154.6498
197 | ICU_Flr_2_Wall_North | Wall | int_wall | ICU_Flr_2 | 123.5929 | 800 | 0.39 | 6.75 | G01 13mm gypsum board | 0.0127 | [5 empty] | 800 | 0.39 | 6.75 | G01 13mm gypsum board | 0.0127 | 1255.7038 | 1255.7038 |  | 8476.0007 | 8476.0007 |  | 16952.0015 | 489.7245 | 489.7245 |  | 979.449
198 | ICU_Flr_2_Wall_East | Wall | int_wall | ICU_Flr_2 | 91.0919 | 800 | 0.39 | 6.75 | G01 13mm gypsum board | 0.0127 | [5 empty] | 800 | 0.39 | 6.75 | G01 13mm gypsum board | 0.0127 | 925.494 | 925.494 |  | 6247.0842 | 6247.0842 |  | 12494.1684 | 360.9426 | 360.9426 |  | 721.8853
199 | ICU_NurseStn_Lobby_Flr_2_Wall_North | Wall | int_wall | ICU_NurseStn_Lobby_Flr_2 | 104.0782 | 800 | 0.39 | 6.75 | G01 13mm gypsum board | 0.0127 | [5 empty] | 800 | 0.39 | 6.75 | G01 13mm gypsum board | 0.0127 | 1057.4348 | 1057.4348 |  | 7137.6848 | 7137.6848 |  | 14275.3696 | 412.3996 | 412.3996 |  | 824.7991
200 | ICU_NurseStn_Lobby_Flr_2_Wall_West | Wall | int_wall | ICU_NurseStn_Lobby_Flr_2 | 117.0645 | 800 | 0.39 | 6.75 | G01 13mm gypsum board | 0.0127 | [5 empty] | 800 | 0.39 | 6.75 | G01 13mm gypsum board | 0.0127 | 1189.3756 | 1189.3756 |  | 8028.2855 | 8028.2855 |  | 16056.5709 | 463.8565 | 463.8565 |  | 927.713
201 | ICU_NurseStn_Lobby_Flr_2_Wall_East | Wall | int_wall | ICU_NurseStn_Lobby_Flr_2 | 117.0645 | 800 | 0.39 | 6.75 | G01 13mm gypsum board | 0.0127 | [5 empty] | 800 | 0.39 | 6.75 | G01 13mm gypsum board | 0.0127 | 1189.3756 | 1189.3756 |  | 8028.2855 | 8028.2855 |  | 16056.5709 | 463.8565 | 463.8565 |  | 927.713
202 | ICU_NurseStn_Lobby_Flr_2_Wall_South | Wall | int_wall | ICU_NurseStn_Lobby_Flr_2 | 104.0782 | 800 | 0.39 | 6.75 | G01 13mm gypsum board | 0.0127 | [5 empty] | 800 | 0.39 | 6.75 | G01 13mm gypsum board | 0.0127 | 1057.4348 | 1057.4348 |  | 7137.6848 | 7137.6848 |  | 14275.3696 | 412.3996 | 412.3996 |  | 824.7991
203 | Corridor_Flr_2_Wall_East | Wall | int_wall | Corridor_Flr_2 | 227.6711 | 800 | 0.39 | 6.75 | G01 13mm gypsum board | 0.0127 | [5 empty] | 800 | 0.39 | 6.75 | G01 13mm gypsum board | 0.0127 | 2313.1386 | 2313.1386 |  | 15613.6855 | 15613.6855 |  | 31227.3711 | 902.1241 | 902.1241 |  | 1804.2481
204 | Corridor_Flr_2_Wall_West | Wall | int_wall | Corridor_Flr_2 | 227.6711 | 800 | 0.39 | 6.75 | G01 13mm gypsum board | 0.0127 | [5 empty] | 800 | 0.39 | 6.75 | G01 13mm gypsum board | 0.0127 | 2313.1386 | 2313.1386 |  | 15613.6855 | 15613.6855 |  | 31227.3711 | 902.1241 | 902.1241 |  | 1804.2481
205 | OR_NurseStn_Lobby_Flr_2_Wall_2_North | Wall | int_wall | OR_NurseStn_Lobby_Flr_2 | 39.0293 | 800 | 0.39 | 6.75 | G01 13mm gypsum board | 0.0127 | [5 empty] | 800 | 0.39 | 6.75 | G01 13mm gypsum board | 0.0127 | 396.538 | 396.538 |  | 2676.6318 | 2676.6318 |  | 5353.2636 | 154.6498 | 154.6498 |  | 309.2997
206 | OR_NurseStn_Lobby_Flr_2_Wall_3_North | Wall | int_wall | OR_NurseStn_Lobby_Flr_2 | 39.0293 | 800 | 0.39 | 6.75 | G01 13mm gypsum board | 0.0127 | [5 empty] | 800 | 0.39 | 6.75 | G01 13mm gypsum board | 0.0127 | 396.538 | 396.538 |  | 2676.6318 | 2676.6318 |  | 5353.2636 | 154.6498 | 154.6498 |  | 309.2997
207 | OR_NurseStn_Lobby_Flr_2_Wall_1_West | Wall | int_wall | OR_NurseStn_Lobby_Flr_2 | 97.5733 | 800 | 0.39 | 6.75 | G01 13mm gypsum board | 0.0127 | [5 empty] | 800 | 0.39 | 6.75 | G01 13mm gypsum board | 0.0127 | 991.3451 | 991.3451 |  | 6691.5795 | 6691.5795 |  | 13383.159 | 386.6246 | 386.6246 |  | 773.2492
208 | OR_NurseStn_Lobby_Flr_2_Wall_2_West | Wall | int_wall | OR_NurseStn_Lobby_Flr_2 | 130.0978 | 800 | 0.39 | 6.75 | G01 13mm gypsum board | 0.0127 | [5 empty] | 800 | 0.39 | 6.75 | G01 13mm gypsum board | 0.0127 | 1321.7935 | 1321.7935 |  | 8922.106 | 8922.106 |  | 17844.2121 | 515.4995 | 515.4995 |  | 1030.9989
209 | OR_NurseStn_Lobby_Flr_2_Wall_1_East | Wall | int_wall | OR_NurseStn_Lobby_Flr_2 | 71.5538 | 800 | 0.39 | 6.75 | G01 13mm gypsum board | 0.0127 | [5 empty] | 800 | 0.39 | 6.75 | G01 13mm gypsum board | 0.0127 | 726.9864 | 726.9864 |  | 4907.1583 | 4907.1583 |  | 9814.3166 | 283.5247 | 283.5247 |  | 567.0494
210 | OR_NurseStn_Lobby_Flr_2_Wall_2_East | Wall | int_wall | OR_NurseStn_Lobby_Flr_2 | 156.1173 | 800 | 0.39 | 6.75 | G01 13mm gypsum board | 0.0127 | [5 empty] | 800 | 0.39 | 6.75 | G01 13mm gypsum board | 0.0127 | 1586.1522 | 1586.1522 |  | 10706.5272 | 10706.5272 |  | 21413.0545 | 618.5994 | 618.5994 |  | 1237.1987
211 | PatRoom1_Mult10_Flr_3_Wall_North | Wall | int_wall | PatRoom1_Mult10_Flr_3 | 19.5147 | 800 | 0.39 | 6.75 | G01 13mm gypsum board | 0.0127 | [5 empty] | 800 | 0.39 | 6.75 | G01 13mm gypsum board | 0.0127 | 198.269 | 198.269 |  | 1338.3159 | 1338.3159 |  | 2676.6318 | 77.3249 | 77.3249 |  | 154.6498
212 | PatRoom1_Mult10_Flr_3_Wall_East | Wall | int_wall | PatRoom1_Mult10_Flr_3 | 19.5147 | 800 | 0.39 | 6.75 | G01 13mm gypsum board | 0.0127 | [5 empty] | 800 | 0.39 | 6.75 | G01 13mm gypsum board | 0.0127 | 198.269 | 198.269 |  | 1338.3159 | 1338.3159 |  | 2676.6318 | 77.3249 | 77.3249 |  | 154.6498
213 | PatRoom1_Mult10_Flr_3_Wall_West | Wall | int_wall | PatRoom1_Mult10_Flr_3 | 19.5147 | 800 | 0.39 | 6.75 | G01 13mm gypsum board | 0.0127 | [5 empty] | 800 | 0.39 | 6.75 | G01 13mm gypsum board | 0.0127 | 198.269 | 198.269 |  | 1338.3159 | 1338.3159 |  | 2676.6318 | 77.3249 | 77.3249 |  | 154.6498
214 | PatRoom2_Flr_3_Wall_North | Wall | int_wall | PatRoom2_Flr_3 | 32.5244 | 800 | 0.39 | 6.75 | G01 13mm gypsum board | 0.0127 | [5 empty] | 800 | 0.39 | 6.75 | G01 13mm gypsum board | 0.0127 | 330.4484 | 330.4484 |  | 2230.5265 | 2230.5265 |  | 4461.053 | 128.8749 | 128.8749 |  | 257.7497
215 | PatRoom2_Flr_3_Wall_West | Wall | int_wall | PatRoom2_Flr_3 | 19.5147 | 800 | 0.39 | 6.75 | G01 13mm gypsum board | 0.0127 | [5 empty] | 800 | 0.39 | 6.75 | G01 13mm gypsum board | 0.0127 | 198.269 | 198.269 |  | 1338.3159 | 1338.3159 |  | 2676.6318 | 77.3249 | 77.3249 |  | 154.6498
216 | PatRoom3_Mult10_Flr_3_Wall_North | Wall | int_wall | PatRoom3_Mult10_Flr_3 | 19.5147 | 800 | 0.39 | 6.75 | G01 13mm gypsum board | 0.0127 | [5 empty] | 800 | 0.39 | 6.75 | G01 13mm gypsum board | 0.0127 | 198.269 | 198.269 |  | 1338.3159 | 1338.3159 |  | 2676.6318 | 77.3249 | 77.3249 |  | 154.6498
217 | PatRoom3_Mult10_Flr_3_Wall_South | Wall | int_wall | PatRoom3_Mult10_Flr_3 | 19.5147 | 800 | 0.39 | 6.75 | G01 13mm gypsum board | 0.0127 | [5 empty] | 800 | 0.39 | 6.75 | G01 13mm gypsum board | 0.0127 | 198.269 | 198.269 |  | 1338.3159 | 1338.3159 |  | 2676.6318 | 77.3249 | 77.3249 |  | 154.6498
218 | PatRoom3_Mult10_Flr_3_Wall_West | Wall | int_wall | PatRoom3_Mult10_Flr_3 | 18.8659 | 800 | 0.39 | 6.75 | G01 13mm gypsum board | 0.0127 | [5 empty] | 800 | 0.39 | 6.75 | G01 13mm gypsum board | 0.0127 | 191.6774 | 191.6774 |  | 1293.8225 | 1293.8225 |  | 2587.6449 | 74.7542 | 74.7542 |  | 149.5084
219 | PatRoom4_Flr_3_Wall_South | Wall | int_wall | PatRoom4_Flr_3 | 32.5244 | 800 | 0.39 | 6.75 | G01 13mm gypsum board | 0.0127 | [5 empty] | 800 | 0.39 | 6.75 | G01 13mm gypsum board | 0.0127 | 330.4484 | 330.4484 |  | 2230.5265 | 2230.5265 |  | 4461.053 | 128.8749 | 128.8749 |  | 257.7497
220 | PatRoom4_Flr_3_Wall_West | Wall | int_wall | PatRoom4_Flr_3 | 19.5147 | 800 | 0.39 | 6.75 | G01 13mm gypsum board | 0.0127 | [5 empty] | 800 | 0.39 | 6.75 | G01 13mm gypsum board | 0.0127 | 198.269 | 198.269 |  | 1338.3159 | 1338.3159 |  | 2676.6318 | 77.3249 | 77.3249 |  | 154.6498
221 | PatRoom5_Mult10_Flr_3_Wall_East | Wall | int_wall | PatRoom5_Mult10_Flr_3 | 19.5147 | 800 | 0.39 | 6.75 | G01 13mm gypsum board | 0.0127 | [5 empty] | 800 | 0.39 | 6.75 | G01 13mm gypsum board | 0.0127 | 198.269 | 198.269 |  | 1338.3159 | 1338.3159 |  | 2676.6318 | 77.3249 | 77.3249 |  | 154.6498
222 | PatRoom5_Mult10_Flr_3_Wall_South | Wall | int_wall | PatRoom5_Mult10_Flr_3 | 19.5147 | 800 | 0.39 | 6.75 | G01 13mm gypsum board | 0.0127 | [5 empty] | 800 | 0.39 | 6.75 | G01 13mm gypsum board | 0.0127 | 198.269 | 198.269 |  | 1338.3159 | 1338.3159 |  | 2676.6318 | 77.3249 | 77.3249 |  | 154.6498
223 | PatRoom5_Mult10_Flr_3_Wall_West | Wall | int_wall | PatRoom5_Mult10_Flr_3 | 19.5147 | 800 | 0.39 | 6.75 | G01 13mm gypsum board | 0.0127 | [5 empty] | 800 | 0.39 | 6.75 | G01 13mm gypsum board | 0.0127 | 198.269 | 198.269 |  | 1338.3159 | 1338.3159 |  | 2676.6318 | 77.3249 | 77.3249 |  | 154.6498
224 | PhysTherapy_Flr_3_Wall_North | Wall | int_wall | PhysTherapy_Flr_3 | 91.0684 | 800 | 0.39 | 6.75 | G01 13mm gypsum board | 0.0127 | [5 empty] | 800 | 0.39 | 6.75 | G01 13mm gypsum board | 0.0127 | 925.2554 | 925.2554 |  | 6245.4742 | 6245.4742 |  | 12490.9484 | 360.8496 | 360.8496 |  | 721.6992
225 | PhysTherapy_Flr_3_Wall_East | Wall | int_wall | PhysTherapy_Flr_3 | 97.5733 | 800 | 0.39 | 6.75 | G01 13mm gypsum board | 0.0127 | [5 empty] | 800 | 0.39 | 6.75 | G01 13mm gypsum board | 0.0127 | 991.3451 | 991.3451 |  | 6691.5795 | 6691.5795 |  | 13383.159 | 386.6246 | 386.6246 |  | 773.2492
226 | PhysTherapy_Flr_3_Wall_South | Wall | int_wall | PhysTherapy_Flr_3 | 91.0684 | 800 | 0.39 | 6.75 | G01 13mm gypsum board | 0.0127 | [5 empty] | 800 | 0.39 | 6.75 | G01 13mm gypsum board | 0.0127 | 925.2554 | 925.2554 |  | 6245.4742 | 6245.4742 |  | 12490.9484 | 360.8496 | 360.8496 |  | 721.6992
227 | PhysTherapy_Flr_3_Wall_West | Wall | int_wall | PhysTherapy_Flr_3 | 97.5733 | 800 | 0.39 | 6.75 | G01 13mm gypsum board | 0.0127 | [5 empty] | 800 | 0.39 | 6.75 | G01 13mm gypsum board | 0.0127 | 991.3451 | 991.3451 |  | 6691.5795 | 6691.5795 |  | 13383.159 | 386.6246 | 386.6246 |  | 773.2492
228 | PatRoom6_Flr_3_Wall_North | Wall | int_wall | PatRoom6_Flr_3 | 26.0196 | 800 | 0.39 | 6.75 | G01 13mm gypsum board | 0.0127 | [5 empty] | 800 | 0.39 | 6.75 | G01 13mm gypsum board | 0.0127 | 264.3587 | 264.3587 |  | 1784.4212 | 1784.4212 |  | 3568.8424 | 103.0999 | 103.0999 |  | 206.1998
229 | PatRoom6_Flr_3_Wall_East | Wall | int_wall | PatRoom6_Flr_3 | 19.5147 | 800 | 0.39 | 6.75 | G01 13mm gypsum board | 0.0127 | [5 empty] | 800 | 0.39 | 6.75 | G01 13mm gypsum board | 0.0127 | 198.269 | 198.269 |  | 1338.3159 | 1338.3159 |  | 2676.6318 | 77.3249 | 77.3249 |  | 154.6498
230 | PatRoom7_Mult10_Flr_3_Wall_North | Wall | int_wall | PatRoom7_Mult10_Flr_3 | 19.5147 | 800 | 0.39 | 6.75 | G01 13mm gypsum board | 0.0127 | [5 empty] | 800 | 0.39 | 6.75 | G01 13mm gypsum board | 0.0127 | 198.269 | 198.269 |  | 1338.3159 | 1338.3159 |  | 2676.6318 | 77.3249 | 77.3249 |  | 154.6498
231 | PatRoom7_Mult10_Flr_3_Wall_East | Wall | int_wall | PatRoom7_Mult10_Flr_3 | 18.8659 | 800 | 0.39 | 6.75 | G01 13mm gypsum board | 0.0127 | [5 empty] | 800 | 0.39 | 6.75 | G01 13mm gypsum board | 0.0127 | 191.6774 | 191.6774 |  | 1293.8225 | 1293.8225 |  | 2587.6449 | 74.7542 | 74.7542 |  | 149.5084
232 | PatRoom7_Mult10_Flr_3_Wall_South | Wall | int_wall | PatRoom7_Mult10_Flr_3 | 19.5147 | 800 | 0.39 | 6.75 | G01 13mm gypsum board | 0.0127 | [5 empty] | 800 | 0.39 | 6.75 | G01 13mm gypsum board | 0.0127 | 198.269 | 198.269 |  | 1338.3159 | 1338.3159 |  | 2676.6318 | 77.3249 | 77.3249 |  | 154.6498
233 | PatRoom8_Flr_3_Wall_East | Wall | int_wall | PatRoom8_Flr_3 | 19.5147 | 800 | 0.39 | 6.75 | G01 13mm gypsum board | 0.0127 | [5 empty] | 800 | 0.39 | 6.75 | G01 13mm gypsum board | 0.0127 | 198.269 | 198.269 |  | 1338.3159 | 1338.3159 |  | 2676.6318 | 77.3249 | 77.3249 |  | 154.6498
234 | PatRoom8_Flr_3_Wall_South | Wall | int_wall | PatRoom8_Flr_3 | 26.0196 | 800 | 0.39 | 6.75 | G01 13mm gypsum board | 0.0127 | [5 empty] | 800 | 0.39 | 6.75 | G01 13mm gypsum board | 0.0127 | 264.3587 | 264.3587 |  | 1784.4212 | 1784.4212 |  | 3568.8424 | 103.0999 | 103.0999 |  | 206.1998
235 | NurseStn_Lobby_Flr_3_Wall_1_North | Wall | int_wall | NurseStn_Lobby_Flr_3 | 91.0684 | 800 | 0.39 | 6.75 | G01 13mm gypsum board | 0.0127 | [5 empty] | 800 | 0.39 | 6.75 | G01 13mm gypsum board | 0.0127 | 925.2554 | 925.2554 |  | 6245.4742 | 6245.4742 |  | 12490.9484 | 360.8496 | 360.8496 |  | 721.6992
236 | NurseStn_Lobby_Flr_3_Wall_1_East | Wall | int_wall | NurseStn_Lobby_Flr_3 | 97.5733 | 800 | 0.39 | 6.75 | G01 13mm gypsum board | 0.0127 | [5 empty] | 800 | 0.39 | 6.75 | G01 13mm gypsum board | 0.0127 | 991.3451 | 991.3451 |  | 6691.5795 | 6691.5795 |  | 13383.159 | 386.6246 | 386.6246 |  | 773.2492
237 | NurseStn_Lobby_Flr_3_Wall_2_South | Wall | int_wall | NurseStn_Lobby_Flr_3 | 26.0196 | 800 | 0.39 | 6.75 | G01 13mm gypsum board | 0.0127 | [5 empty] | 800 | 0.39 | 6.75 | G01 13mm gypsum board | 0.0127 | 264.3587 | 264.3587 |  | 1784.4212 | 1784.4212 |  | 3568.8424 | 103.0999 | 103.0999 |  | 206.1998
238 | NurseStn_Lobby_Flr_3_Wall_3_South | Wall | int_wall | NurseStn_Lobby_Flr_3 | 58.544 | 800 | 0.39 | 6.75 | G01 13mm gypsum board | 0.0127 | [5 empty] | 800 | 0.39 | 6.75 | G01 13mm gypsum board | 0.0127 | 594.8071 | 594.8071 |  | 4014.9477 | 4014.9477 |  | 8029.8954 | 231.9748 | 231.9748 |  | 463.9495
239 | NurseStn_Lobby_Flr_3_Wall_2_West | Wall | int_wall | NurseStn_Lobby_Flr_3 | 58.544 | 800 | 0.39 | 6.75 | G01 13mm gypsum board | 0.0127 | [5 empty] | 800 | 0.39 | 6.75 | G01 13mm gypsum board | 0.0127 | 594.8071 | 594.8071 |  | 4014.9477 | 4014.9477 |  | 8029.8954 | 231.9748 | 231.9748 |  | 463.9495
240 | NurseStn_Lobby_Flr_3_Wall_3_West | Wall | int_wall | NurseStn_Lobby_Flr_3 | 39.0293 | 800 | 0.39 | 6.75 | G01 13mm gypsum board | 0.0127 | [5 empty] | 800 | 0.39 | 6.75 | G01 13mm gypsum board | 0.0127 | 396.538 | 396.538 |  | 2676.6318 | 2676.6318 |  | 5353.2636 | 154.6498 | 154.6498 |  | 309.2997
241 | Lab_Flr_3_Wall_1_North | Wall | int_wall | Lab_Flr_3 | 26.0196 | 800 | 0.39 | 6.75 | G01 13mm gypsum board | 0.0127 | [5 empty] | 800 | 0.39 | 6.75 | G01 13mm gypsum board | 0.0127 | 264.3587 | 264.3587 |  | 1784.4212 | 1784.4212 |  | 3568.8424 | 103.0999 | 103.0999 |  | 206.1998
242 | Lab_Flr_3_Wall_2_North | Wall | int_wall | Lab_Flr_3 | 58.544 | 800 | 0.39 | 6.75 | G01 13mm gypsum board | 0.0127 | [5 empty] | 800 | 0.39 | 6.75 | G01 13mm gypsum board | 0.0127 | 594.8071 | 594.8071 |  | 4014.9477 | 4014.9477 |  | 8029.8954 | 231.9748 | 231.9748 |  | 463.9495
243 | Lab_Flr_3_Wall_1_East | Wall | int_wall | Lab_Flr_3 | 58.544 | 800 | 0.39 | 6.75 | G01 13mm gypsum board | 0.0127 | [5 empty] | 800 | 0.39 | 6.75 | G01 13mm gypsum board | 0.0127 | 594.8071 | 594.8071 |  | 4014.9477 | 4014.9477 |  | 8029.8954 | 231.9748 | 231.9748 |  | 463.9495
244 | Lab_Flr_3_Wall_2_East | Wall | int_wall | Lab_Flr_3 | 39.0293 | 800 | 0.39 | 6.75 | G01 13mm gypsum board | 0.0127 | [5 empty] | 800 | 0.39 | 6.75 | G01 13mm gypsum board | 0.0127 | 396.538 | 396.538 |  | 2676.6318 | 2676.6318 |  | 5353.2636 | 154.6498 | 154.6498 |  | 309.2997
245 | Lab_Flr_3_Wall_South | Wall | int_wall | Lab_Flr_3 | 84.5636 | 800 | 0.39 | 6.75 | G01 13mm gypsum board | 0.0127 | [5 empty] | 800 | 0.39 | 6.75 | G01 13mm gypsum board | 0.0127 | 859.1658 | 859.1658 |  | 5799.3689 | 5799.3689 |  | 11598.7378 | 335.0746 | 335.0746 |  | 670.1493
246 | Lab_Flr_3_Wall_West | Wall | int_wall | Lab_Flr_3 | 97.8038 | 800 | 0.39 | 6.75 | G01 13mm gypsum board | 0.0127 | [5 empty] | 800 | 0.39 | 6.75 | G01 13mm gypsum board | 0.0127 | 993.6869 | 993.6869 |  | 6707.3864 | 6707.3864 |  | 13414.7728 | 387.5379 | 387.5379 |  | 775.0758
247 | Corridor_SE_Flr_3_Wall_1_West | Wall | int_wall | Corridor_SE_Flr_3 | 97.5733 | 800 | 0.39 | 6.75 | G01 13mm gypsum board | 0.0127 | [5 empty] | 800 | 0.39 | 6.75 | G01 13mm gypsum board | 0.0127 | 991.3451 | 991.3451 |  | 6691.5795 | 6691.5795 |  | 13383.159 | 386.6246 | 386.6246 |  | 773.2492
248 | Corridor_SE_Flr_3_Wall_2_North | Wall | int_wall | Corridor_SE_Flr_3 | 84.5636 | 800 | 0.39 | 6.75 | G01 13mm gypsum board | 0.0127 | [5 empty] | 800 | 0.39 | 6.75 | G01 13mm gypsum board | 0.0127 | 859.1658 | 859.1658 |  | 5799.3689 | 5799.3689 |  | 11598.7378 | 335.0746 | 335.0746 |  | 670.1493
249 | Corridor_SE_Flr_3_Wall_1_East | Wall | int_wall | Corridor_SE_Flr_3 | 162.6222 | 800 | 0.39 | 6.75 | G01 13mm gypsum board | 0.0127 | [5 empty] | 800 | 0.39 | 6.75 | G01 13mm gypsum board | 0.0127 | 1652.2419 | 1652.2419 |  | 11152.6325 | 11152.6325 |  | 22305.2651 | 644.3743 | 644.3743 |  | 1288.7486
250 | Corridor_SE_Flr_3_Wall_2_East | Wall | int_wall | Corridor_SE_Flr_3 | 19.5147 | 800 | 0.39 | 6.75 | G01 13mm gypsum board | 0.0127 | [5 empty] | 800 | 0.39 | 6.75 | G01 13mm gypsum board | 0.0127 | 198.269 | 198.269 |  | 1338.3159 | 1338.3159 |  | 2676.6318 | 77.3249 | 77.3249 |  | 154.6498
251 | Corridor_SE_Flr_3_Wall_2_South | Wall | int_wall | Corridor_SE_Flr_3 | 104.0782 | 800 | 0.39 | 6.75 | G01 13mm gypsum board | 0.0127 | [5 empty] | 800 | 0.39 | 6.75 | G01 13mm gypsum board | 0.0127 | 1057.4348 | 1057.4348 |  | 7137.6848 | 7137.6848 |  | 14275.3696 | 412.3996 | 412.3996 |  | 824.7991
252 | Corridor_SE_Flr_3_Wall_3_South | Wall | int_wall | Corridor_SE_Flr_3 | 110.5831 | 800 | 0.39 | 6.75 | G01 13mm gypsum board | 0.0127 | [5 empty] | 800 | 0.39 | 6.75 | G01 13mm gypsum board | 0.0127 | 1123.5245 | 1123.5245 |  | 7583.7901 | 7583.7901 |  | 15167.5802 | 438.1745 | 438.1745 |  | 876.3491
253 | Corridor_SE_Flr_3_Wall_3_West | Wall | int_wall | Corridor_SE_Flr_3 | 26.0196 | 800 | 0.39 | 6.75 | G01 13mm gypsum board | 0.0127 | [5 empty] | 800 | 0.39 | 6.75 | G01 13mm gypsum board | 0.0127 | 264.3587 | 264.3587 |  | 1784.4212 | 1784.4212 |  | 3568.8424 | 103.0999 | 103.0999 |  | 206.1998
254 | Corridor_SE_Flr_3_Wall_4_West | Wall | int_wall | Corridor_SE_Flr_3 | 19.5147 | 800 | 0.39 | 6.75 | G01 13mm gypsum board | 0.0127 | [5 empty] | 800 | 0.39 | 6.75 | G01 13mm gypsum board | 0.0127 | 198.269 | 198.269 |  | 1338.3159 | 1338.3159 |  | 2676.6318 | 77.3249 | 77.3249 |  | 154.6498
255 | Corridor_NW_Flr_3_Wall_2_South | Wall | int_wall | Corridor_NW_Flr_3 | 91.0684 | 800 | 0.39 | 6.75 | G01 13mm gypsum board | 0.0127 | [5 empty] | 800 | 0.39 | 6.75 | G01 13mm gypsum board | 0.0127 | 925.2554 | 925.2554 |  | 6245.4742 | 6245.4742 |  | 12490.9484 | 360.8496 | 360.8496 |  | 721.6992
256 | Corridor_NW_Flr_3_Wall_2_North | Wall | int_wall | Corridor_NW_Flr_3 | 104.0782 | 800 | 0.39 | 6.75 | G01 13mm gypsum board | 0.0127 | [5 empty] | 800 | 0.39 | 6.75 | G01 13mm gypsum board | 0.0127 | 1057.4348 | 1057.4348 |  | 7137.6848 | 7137.6848 |  | 14275.3696 | 412.3996 | 412.3996 |  | 824.7991
257 | Corridor_NW_Flr_3_Wall_3_North | Wall | int_wall | Corridor_NW_Flr_3 | 110.5831 | 800 | 0.39 | 6.75 | G01 13mm gypsum board | 0.0127 | [5 empty] | 800 | 0.39 | 6.75 | G01 13mm gypsum board | 0.0127 | 1123.5245 | 1123.5245 |  | 7583.7901 | 7583.7901 |  | 15167.5802 | 438.1745 | 438.1745 |  | 876.3491
258 | Corridor_NW_Flr_3_Wall_2_East | Wall | int_wall | Corridor_NW_Flr_3 | 19.5147 | 800 | 0.39 | 6.75 | G01 13mm gypsum board | 0.0127 | [5 empty] | 800 | 0.39 | 6.75 | G01 13mm gypsum board | 0.0127 | 198.269 | 198.269 |  | 1338.3159 | 1338.3159 |  | 2676.6318 | 77.3249 | 77.3249 |  | 154.6498
259 | Corridor_NW_Flr_3_Wall_3_East | Wall | int_wall | Corridor_NW_Flr_3 | 26.0196 | 800 | 0.39 | 6.75 | G01 13mm gypsum board | 0.0127 | [5 empty] | 800 | 0.39 | 6.75 | G01 13mm gypsum board | 0.0127 | 264.3587 | 264.3587 |  | 1784.4212 | 1784.4212 |  | 3568.8424 | 103.0999 | 103.0999 |  | 206.1998
260 | Corridor_NW_Flr_3_Wall_4_East | Wall | int_wall | Corridor_NW_Flr_3 | 97.8038 | 800 | 0.39 | 6.75 | G01 13mm gypsum board | 0.0127 | [5 empty] | 800 | 0.39 | 6.75 | G01 13mm gypsum board | 0.0127 | 993.6869 | 993.6869 |  | 6707.3864 | 6707.3864 |  | 13414.7728 | 387.5379 | 387.5379 |  | 775.0758
261 | Corridor_NW_Flr_3_Wall_1_West | Wall | int_wall | Corridor_NW_Flr_3 | 19.5147 | 800 | 0.39 | 6.75 | G01 13mm gypsum board | 0.0127 | [5 empty] | 800 | 0.39 | 6.75 | G01 13mm gypsum board | 0.0127 | 198.269 | 198.269 |  | 1338.3159 | 1338.3159 |  | 2676.6318 | 77.3249 | 77.3249 |  | 154.6498
262 | Corridor_NW_Flr_3_Wall_2_West | Wall | int_wall | Corridor_NW_Flr_3 | 162.6222 | 800 | 0.39 | 6.75 | G01 13mm gypsum board | 0.0127 | [5 empty] | 800 | 0.39 | 6.75 | G01 13mm gypsum board | 0.0127 | 1652.2419 | 1652.2419 |  | 11152.6325 | 11152.6325 |  | 22305.2651 | 644.3743 | 644.3743 |  | 1288.7486
263 | PatRoom1_Mult10_Flr_4_Wall_North | Wall | int_wall | PatRoom1_Mult10_Flr_4 | 19.5147 | 800 | 0.39 | 6.75 | G01 13mm gypsum board | 0.0127 | [5 empty] | 800 | 0.39 | 6.75 | G01 13mm gypsum board | 0.0127 | 198.269 | 198.269 |  | 1338.3159 | 1338.3159 |  | 2676.6318 | 77.3249 | 77.3249 |  | 154.6498
264 | PatRoom1_Mult10_Flr_4_Wall_East | Wall | int_wall | PatRoom1_Mult10_Flr_4 | 19.5147 | 800 | 0.39 | 6.75 | G01 13mm gypsum board | 0.0127 | [5 empty] | 800 | 0.39 | 6.75 | G01 13mm gypsum board | 0.0127 | 198.269 | 198.269 |  | 1338.3159 | 1338.3159 |  | 2676.6318 | 77.3249 | 77.3249 |  | 154.6498
265 | PatRoom1_Mult10_Flr_4_Wall_West | Wall | int_wall | PatRoom1_Mult10_Flr_4 | 19.5147 | 800 | 0.39 | 6.75 | G01 13mm gypsum board | 0.0127 | [5 empty] | 800 | 0.39 | 6.75 | G01 13mm gypsum board | 0.0127 | 198.269 | 198.269 |  | 1338.3159 | 1338.3159 |  | 2676.6318 | 77.3249 | 77.3249 |  | 154.6498
266 | PatRoom2_Flr_4_Wall_North | Wall | int_wall | PatRoom2_Flr_4 | 32.5244 | 800 | 0.39 | 6.75 | G01 13mm gypsum board | 0.0127 | [5 empty] | 800 | 0.39 | 6.75 | G01 13mm gypsum board | 0.0127 | 330.4484 | 330.4484 |  | 2230.5265 | 2230.5265 |  | 4461.053 | 128.8749 | 128.8749 |  | 257.7497
267 | PatRoom2_Flr_4_Wall_West | Wall | int_wall | PatRoom2_Flr_4 | 19.5147 | 800 | 0.39 | 6.75 | G01 13mm gypsum board | 0.0127 | [5 empty] | 800 | 0.39 | 6.75 | G01 13mm gypsum board | 0.0127 | 198.269 | 198.269 |  | 1338.3159 | 1338.3159 |  | 2676.6318 | 77.3249 | 77.3249 |  | 154.6498
268 | PatRoom3_Mult10_Flr_4_Wall_North | Wall | int_wall | PatRoom3_Mult10_Flr_4 | 19.5147 | 800 | 0.39 | 6.75 | G01 13mm gypsum board | 0.0127 | [5 empty] | 800 | 0.39 | 6.75 | G01 13mm gypsum board | 0.0127 | 198.269 | 198.269 |  | 1338.3159 | 1338.3159 |  | 2676.6318 | 77.3249 | 77.3249 |  | 154.6498
269 | PatRoom3_Mult10_Flr_4_Wall_South | Wall | int_wall | PatRoom3_Mult10_Flr_4 | 19.5147 | 800 | 0.39 | 6.75 | G01 13mm gypsum board | 0.0127 | [5 empty] | 800 | 0.39 | 6.75 | G01 13mm gypsum board | 0.0127 | 198.269 | 198.269 |  | 1338.3159 | 1338.3159 |  | 2676.6318 | 77.3249 | 77.3249 |  | 154.6498
270 | PatRoom3_Mult10_Flr_4_Wall_West | Wall | int_wall | PatRoom3_Mult10_Flr_4 | 18.8659 | 800 | 0.39 | 6.75 | G01 13mm gypsum board | 0.0127 | [5 empty] | 800 | 0.39 | 6.75 | G01 13mm gypsum board | 0.0127 | 191.6774 | 191.6774 |  | 1293.8225 | 1293.8225 |  | 2587.6449 | 74.7542 | 74.7542 |  | 149.5084
271 | PatRoom4_Flr_4_Wall_South | Wall | int_wall | PatRoom4_Flr_4 | 32.5244 | 800 | 0.39 | 6.75 | G01 13mm gypsum board | 0.0127 | [5 empty] | 800 | 0.39 | 6.75 | G01 13mm gypsum board | 0.0127 | 330.4484 | 330.4484 |  | 2230.5265 | 2230.5265 |  | 4461.053 | 128.8749 | 128.8749 |  | 257.7497
272 | PatRoom4_Flr_4_Wall_West | Wall | int_wall | PatRoom4_Flr_4 | 19.5147 | 800 | 0.39 | 6.75 | G01 13mm gypsum board | 0.0127 | [5 empty] | 800 | 0.39 | 6.75 | G01 13mm gypsum board | 0.0127 | 198.269 | 198.269 |  | 1338.3159 | 1338.3159 |  | 2676.6318 | 77.3249 | 77.3249 |  | 154.6498
273 | PatRoom5_Mult10_Flr_4_Wall_East | Wall | int_wall | PatRoom5_Mult10_Flr_4 | 19.5147 | 800 | 0.39 | 6.75 | G01 13mm gypsum board | 0.0127 | [5 empty] | 800 | 0.39 | 6.75 | G01 13mm gypsum board | 0.0127 | 198.269 | 198.269 |  | 1338.3159 | 1338.3159 |  | 2676.6318 | 77.3249 | 77.3249 |  | 154.6498
274 | PatRoom5_Mult10_Flr_4_Wall_South | Wall | int_wall | PatRoom5_Mult10_Flr_4 | 19.5147 | 800 | 0.39 | 6.75 | G01 13mm gypsum board | 0.0127 | [5 empty] | 800 | 0.39 | 6.75 | G01 13mm gypsum board | 0.0127 | 198.269 | 198.269 |  | 1338.3159 | 1338.3159 |  | 2676.6318 | 77.3249 | 77.3249 |  | 154.6498
275 | PatRoom5_Mult10_Flr_4_Wall_West | Wall | int_wall | PatRoom5_Mult10_Flr_4 | 19.5147 | 800 | 0.39 | 6.75 | G01 13mm gypsum board | 0.0127 | [5 empty] | 800 | 0.39 | 6.75 | G01 13mm gypsum board | 0.0127 | 198.269 | 198.269 |  | 1338.3159 | 1338.3159 |  | 2676.6318 | 77.3249 | 77.3249 |  | 154.6498
276 | Radiology_Flr_4_Wall_North | Wall | int_wall | Radiology_Flr_4 | 91.0684 | 800 | 0.39 | 6.75 | G01 13mm gypsum board | 0.0127 | [5 empty] | 800 | 0.39 | 6.75 | G01 13mm gypsum board | 0.0127 | 925.2554 | 925.2554 |  | 6245.4742 | 6245.4742 |  | 12490.9484 | 360.8496 | 360.8496 |  | 721.6992
277 | Radiology_Flr_4_Wall_East | Wall | int_wall | Radiology_Flr_4 | 97.5733 | 800 | 0.39 | 6.75 | G01 13mm gypsum board | 0.0127 | [5 empty] | 800 | 0.39 | 6.75 | G01 13mm gypsum board | 0.0127 | 991.3451 | 991.3451 |  | 6691.5795 | 6691.5795 |  | 13383.159 | 386.6246 | 386.6246 |  | 773.2492
278 | Radiology_Flr_4_Wall_South | Wall | int_wall | Radiology_Flr_4 | 91.0684 | 800 | 0.39 | 6.75 | G01 13mm gypsum board | 0.0127 | [5 empty] | 800 | 0.39 | 6.75 | G01 13mm gypsum board | 0.0127 | 925.2554 | 925.2554 |  | 6245.4742 | 6245.4742 |  | 12490.9484 | 360.8496 | 360.8496 |  | 721.6992
279 | Radiology_Flr_4_Wall_West | Wall | int_wall | Radiology_Flr_4 | 97.5733 | 800 | 0.39 | 6.75 | G01 13mm gypsum board | 0.0127 | [5 empty] | 800 | 0.39 | 6.75 | G01 13mm gypsum board | 0.0127 | 991.3451 | 991.3451 |  | 6691.5795 | 6691.5795 |  | 13383.159 | 386.6246 | 386.6246 |  | 773.2492
280 | PatRoom6_Flr_4_Wall_North | Wall | int_wall | PatRoom6_Flr_4 | 26.0196 | 800 | 0.39 | 6.75 | G01 13mm gypsum board | 0.0127 | [5 empty] | 800 | 0.39 | 6.75 | G01 13mm gypsum board | 0.0127 | 264.3587 | 264.3587 |  | 1784.4212 | 1784.4212 |  | 3568.8424 | 103.0999 | 103.0999 |  | 206.1998
281 | PatRoom6_Flr_4_Wall_East | Wall | int_wall | PatRoom6_Flr_4 | 19.5147 | 800 | 0.39 | 6.75 | G01 13mm gypsum board | 0.0127 | [5 empty] | 800 | 0.39 | 6.75 | G01 13mm gypsum board | 0.0127 | 198.269 | 198.269 |  | 1338.3159 | 1338.3159 |  | 2676.6318 | 77.3249 | 77.3249 |  | 154.6498
282 | PatRoom7_Mult10_Flr_4_Wall_North | Wall | int_wall | PatRoom7_Mult10_Flr_4 | 19.5147 | 800 | 0.39 | 6.75 | G01 13mm gypsum board | 0.0127 | [5 empty] | 800 | 0.39 | 6.75 | G01 13mm gypsum board | 0.0127 | 198.269 | 198.269 |  | 1338.3159 | 1338.3159 |  | 2676.6318 | 77.3249 | 77.3249 |  | 154.6498
283 | PatRoom7_Mult10_Flr_4_Wall_East | Wall | int_wall | PatRoom7_Mult10_Flr_4 | 18.8659 | 800 | 0.39 | 6.75 | G01 13mm gypsum board | 0.0127 | [5 empty] | 800 | 0.39 | 6.75 | G01 13mm gypsum board | 0.0127 | 191.6774 | 191.6774 |  | 1293.8225 | 1293.8225 |  | 2587.6449 | 74.7542 | 74.7542 |  | 149.5084
284 | PatRoom7_Mult10_Flr_4_Wall_South | Wall | int_wall | PatRoom7_Mult10_Flr_4 | 19.5147 | 800 | 0.39 | 6.75 | G01 13mm gypsum board | 0.0127 | [5 empty] | 800 | 0.39 | 6.75 | G01 13mm gypsum board | 0.0127 | 198.269 | 198.269 |  | 1338.3159 | 1338.3159 |  | 2676.6318 | 77.3249 | 77.3249 |  | 154.6498
285 | PatRoom8_Flr_4_Wall_East | Wall | int_wall | PatRoom8_Flr_4 | 19.5147 | 800 | 0.39 | 6.75 | G01 13mm gypsum board | 0.0127 | [5 empty] | 800 | 0.39 | 6.75 | G01 13mm gypsum board | 0.0127 | 198.269 | 198.269 |  | 1338.3159 | 1338.3159 |  | 2676.6318 | 77.3249 | 77.3249 |  | 154.6498
286 | PatRoom8_Flr_4_Wall_South | Wall | int_wall | PatRoom8_Flr_4 | 26.0196 | 800 | 0.39 | 6.75 | G01 13mm gypsum board | 0.0127 | [5 empty] | 800 | 0.39 | 6.75 | G01 13mm gypsum board | 0.0127 | 264.3587 | 264.3587 |  | 1784.4212 | 1784.4212 |  | 3568.8424 | 103.0999 | 103.0999 |  | 206.1998
287 | NurseStn_Lobby_Flr_4_Wall_1_North | Wall | int_wall | NurseStn_Lobby_Flr_4 | 91.0684 | 800 | 0.39 | 6.75 | G01 13mm gypsum board | 0.0127 | [5 empty] | 800 | 0.39 | 6.75 | G01 13mm gypsum board | 0.0127 | 925.2554 | 925.2554 |  | 6245.4742 | 6245.4742 |  | 12490.9484 | 360.8496 | 360.8496 |  | 721.6992
288 | NurseStn_Lobby_Flr_4_Wall_1_East | Wall | int_wall | NurseStn_Lobby_Flr_4 | 97.5733 | 800 | 0.39 | 6.75 | G01 13mm gypsum board | 0.0127 | [5 empty] | 800 | 0.39 | 6.75 | G01 13mm gypsum board | 0.0127 | 991.3451 | 991.3451 |  | 6691.5795 | 6691.5795 |  | 13383.159 | 386.6246 | 386.6246 |  | 773.2492
289 | NurseStn_Lobby_Flr_4_Wall_2_South | Wall | int_wall | NurseStn_Lobby_Flr_4 | 26.0196 | 800 | 0.39 | 6.75 | G01 13mm gypsum board | 0.0127 | [5 empty] | 800 | 0.39 | 6.75 | G01 13mm gypsum board | 0.0127 | 264.3587 | 264.3587 |  | 1784.4212 | 1784.4212 |  | 3568.8424 | 103.0999 | 103.0999 |  | 206.1998
290 | NurseStn_Lobby_Flr_4_Wall_3_South | Wall | int_wall | NurseStn_Lobby_Flr_4 | 58.544 | 800 | 0.39 | 6.75 | G01 13mm gypsum board | 0.0127 | [5 empty] | 800 | 0.39 | 6.75 | G01 13mm gypsum board | 0.0127 | 594.8071 | 594.8071 |  | 4014.9477 | 4014.9477 |  | 8029.8954 | 231.9748 | 231.9748 |  | 463.9495
291 | NurseStn_Lobby_Flr_4_Wall_2_West | Wall | int_wall | NurseStn_Lobby_Flr_4 | 58.544 | 800 | 0.39 | 6.75 | G01 13mm gypsum board | 0.0127 | [5 empty] | 800 | 0.39 | 6.75 | G01 13mm gypsum board | 0.0127 | 594.8071 | 594.8071 |  | 4014.9477 | 4014.9477 |  | 8029.8954 | 231.9748 | 231.9748 |  | 463.9495
292 | NurseStn_Lobby_Flr_4_Wall_3_West | Wall | int_wall | NurseStn_Lobby_Flr_4 | 39.0293 | 800 | 0.39 | 6.75 | G01 13mm gypsum board | 0.0127 | [5 empty] | 800 | 0.39 | 6.75 | G01 13mm gypsum board | 0.0127 | 396.538 | 396.538 |  | 2676.6318 | 2676.6318 |  | 5353.2636 | 154.6498 | 154.6498 |  | 309.2997
293 | Lab_Flr_4_Wall_1_North | Wall | int_wall | Lab_Flr_4 | 26.0196 | 800 | 0.39 | 6.75 | G01 13mm gypsum board | 0.0127 | [5 empty] | 800 | 0.39 | 6.75 | G01 13mm gypsum board | 0.0127 | 264.3587 | 264.3587 |  | 1784.4212 | 1784.4212 |  | 3568.8424 | 103.0999 | 103.0999 |  | 206.1998
294 | Lab_Flr_4_Wall_2_North | Wall | int_wall | Lab_Flr_4 | 58.544 | 800 | 0.39 | 6.75 | G01 13mm gypsum board | 0.0127 | [5 empty] | 800 | 0.39 | 6.75 | G01 13mm gypsum board | 0.0127 | 594.8071 | 594.8071 |  | 4014.9477 | 4014.9477 |  | 8029.8954 | 231.9748 | 231.9748 |  | 463.9495
295 | Lab_Flr_4_Wall_1_East | Wall | int_wall | Lab_Flr_4 | 58.544 | 800 | 0.39 | 6.75 | G01 13mm gypsum board | 0.0127 | [5 empty] | 800 | 0.39 | 6.75 | G01 13mm gypsum board | 0.0127 | 594.8071 | 594.8071 |  | 4014.9477 | 4014.9477 |  | 8029.8954 | 231.9748 | 231.9748 |  | 463.9495
296 | Lab_Flr_4_Wall_2_East | Wall | int_wall | Lab_Flr_4 | 39.0293 | 800 | 0.39 | 6.75 | G01 13mm gypsum board | 0.0127 | [5 empty] | 800 | 0.39 | 6.75 | G01 13mm gypsum board | 0.0127 | 396.538 | 396.538 |  | 2676.6318 | 2676.6318 |  | 5353.2636 | 154.6498 | 154.6498 |  | 309.2997
297 | Lab_Flr_4_Wall_South | Wall | int_wall | Lab_Flr_4 | 84.5636 | 800 | 0.39 | 6.75 | G01 13mm gypsum board | 0.0127 | [5 empty] | 800 | 0.39 | 6.75 | G01 13mm gypsum board | 0.0127 | 859.1658 | 859.1658 |  | 5799.3689 | 5799.3689 |  | 11598.7378 | 335.0746 | 335.0746 |  | 670.1493
298 | Lab_Flr_4_Wall_West | Wall | int_wall | Lab_Flr_4 | 97.8038 | 800 | 0.39 | 6.75 | G01 13mm gypsum board | 0.0127 | [5 empty] | 800 | 0.39 | 6.75 | G01 13mm gypsum board | 0.0127 | 993.6869 | 993.6869 |  | 6707.3864 | 6707.3864 |  | 13414.7728 | 387.5379 | 387.5379 |  | 775.0758
299 | Corridor_SE_Flr_4_Wall_1_West | Wall | int_wall | Corridor_SE_Flr_4 | 97.5733 | 800 | 0.39 | 6.75 | G01 13mm gypsum board | 0.0127 | [5 empty] | 800 | 0.39 | 6.75 | G01 13mm gypsum board | 0.0127 | 991.3451 | 991.3451 |  | 6691.5795 | 6691.5795 |  | 13383.159 | 386.6246 | 386.6246 |  | 773.2492
300 | Corridor_SE_Flr_4_Wall_2_North | Wall | int_wall | Corridor_SE_Flr_4 | 84.5636 | 800 | 0.39 | 6.75 | G01 13mm gypsum board | 0.0127 | [5 empty] | 800 | 0.39 | 6.75 | G01 13mm gypsum board | 0.0127 | 859.1658 | 859.1658 |  | 5799.3689 | 5799.3689 |  | 11598.7378 | 335.0746 | 335.0746 |  | 670.1493
301 | Corridor_SE_Flr_4_Wall_1_East | Wall | int_wall | Corridor_SE_Flr_4 | 162.6222 | 800 | 0.39 | 6.75 | G01 13mm gypsum board | 0.0127 | [5 empty] | 800 | 0.39 | 6.75 | G01 13mm gypsum board | 0.0127 | 1652.2419 | 1652.2419 |  | 11152.6325 | 11152.6325 |  | 22305.2651 | 644.3743 | 644.3743 |  | 1288.7486
302 | Corridor_SE_Flr_4_Wall_2_East | Wall | int_wall | Corridor_SE_Flr_4 | 19.5147 | 800 | 0.39 | 6.75 | G01 13mm gypsum board | 0.0127 | [5 empty] | 800 | 0.39 | 6.75 | G01 13mm gypsum board | 0.0127 | 198.269 | 198.269 |  | 1338.3159 | 1338.3159 |  | 2676.6318 | 77.3249 | 77.3249 |  | 154.6498
303 | Corridor_SE_Flr_4_Wall_2_South | Wall | int_wall | Corridor_SE_Flr_4 | 104.0782 | 800 | 0.39 | 6.75 | G01 13mm gypsum board | 0.0127 | [5 empty] | 800 | 0.39 | 6.75 | G01 13mm gypsum board | 0.0127 | 1057.4348 | 1057.4348 |  | 7137.6848 | 7137.6848 |  | 14275.3696 | 412.3996 | 412.3996 |  | 824.7991
304 | Corridor_SE_Flr_4_Wall_3_South | Wall | int_wall | Corridor_SE_Flr_4 | 110.5831 | 800 | 0.39 | 6.75 | G01 13mm gypsum board | 0.0127 | [5 empty] | 800 | 0.39 | 6.75 | G01 13mm gypsum board | 0.0127 | 1123.5245 | 1123.5245 |  | 7583.7901 | 7583.7901 |  | 15167.5802 | 438.1745 | 438.1745 |  | 876.3491
305 | Corridor_SE_Flr_4_Wall_3_West | Wall | int_wall | Corridor_SE_Flr_4 | 26.0196 | 800 | 0.39 | 6.75 | G01 13mm gypsum board | 0.0127 | [5 empty] | 800 | 0.39 | 6.75 | G01 13mm gypsum board | 0.0127 | 264.3587 | 264.3587 |  | 1784.4212 | 1784.4212 |  | 3568.8424 | 103.0999 | 103.0999 |  | 206.1998
306 | Corridor_SE_Flr_4_Wall_4_West | Wall | int_wall | Corridor_SE_Flr_4 | 19.5147 | 800 | 0.39 | 6.75 | G01 13mm gypsum board | 0.0127 | [5 empty] | 800 | 0.39 | 6.75 | G01 13mm gypsum board | 0.0127 | 198.269 | 198.269 |  | 1338.3159 | 1338.3159 |  | 2676.6318 | 77.3249 | 77.3249 |  | 154.6498
307 | Corridor_NW_Flr_4_Wall_2_South | Wall | int_wall | Corridor_NW_Flr_4 | 91.0684 | 800 | 0.39 | 6.75 | G01 13mm gypsum board | 0.0127 | [5 empty] | 800 | 0.39 | 6.75 | G01 13mm gypsum board | 0.0127 | 925.2554 | 925.2554 |  | 6245.4742 | 6245.4742 |  | 12490.9484 | 360.8496 | 360.8496 |  | 721.6992
308 | Corridor_NW_Flr_4_Wall_2_North | Wall | int_wall | Corridor_NW_Flr_4 | 104.0782 | 800 | 0.39 | 6.75 | G01 13mm gypsum board | 0.0127 | [5 empty] | 800 | 0.39 | 6.75 | G01 13mm gypsum board | 0.0127 | 1057.4348 | 1057.4348 |  | 7137.6848 | 7137.6848 |  | 14275.3696 | 412.3996 | 412.3996 |  | 824.7991
309 | Corridor_NW_Flr_4_Wall_3_North | Wall | int_wall | Corridor_NW_Flr_4 | 110.5831 | 800 | 0.39 | 6.75 | G01 13mm gypsum board | 0.0127 | [5 empty] | 800 | 0.39 | 6.75 | G01 13mm gypsum board | 0.0127 | 1123.5245 | 1123.5245 |  | 7583.7901 | 7583.7901 |  | 15167.5802 | 438.1745 | 438.1745 |  | 876.3491
310 | Corridor_NW_Flr_4_Wall_2_East | Wall | int_wall | Corridor_NW_Flr_4 | 19.5147 | 800 | 0.39 | 6.75 | G01 13mm gypsum board | 0.0127 | [5 empty] | 800 | 0.39 | 6.75 | G01 13mm gypsum board | 0.0127 | 198.269 | 198.269 |  | 1338.3159 | 1338.3159 |  | 2676.6318 | 77.3249 | 77.3249 |  | 154.6498
311 | Corridor_NW_Flr_4_Wall_3_East | Wall | int_wall | Corridor_NW_Flr_4 | 26.0196 | 800 | 0.39 | 6.75 | G01 13mm gypsum board | 0.0127 | [5 empty] | 800 | 0.39 | 6.75 | G01 13mm gypsum board | 0.0127 | 264.3587 | 264.3587 |  | 1784.4212 | 1784.4212 |  | 3568.8424 | 103.0999 | 103.0999 |  | 206.1998
312 | Corridor_NW_Flr_4_Wall_4_East | Wall | int_wall | Corridor_NW_Flr_4 | 97.8038 | 800 | 0.39 | 6.75 | G01 13mm gypsum board | 0.0127 | [5 empty] | 800 | 0.39 | 6.75 | G01 13mm gypsum board | 0.0127 | 993.6869 | 993.6869 |  | 6707.3864 | 6707.3864 |  | 13414.7728 | 387.5379 | 387.5379 |  | 775.0758
313 | Corridor_NW_Flr_4_Wall_1_West | Wall | int_wall | Corridor_NW_Flr_4 | 19.5147 | 800 | 0.39 | 6.75 | G01 13mm gypsum board | 0.0127 | [5 empty] | 800 | 0.39 | 6.75 | G01 13mm gypsum board | 0.0127 | 198.269 | 198.269 |  | 1338.3159 | 1338.3159 |  | 2676.6318 | 77.3249 | 77.3249 |  | 154.6498
314 | Corridor_NW_Flr_4_Wall_2_West | Wall | int_wall | Corridor_NW_Flr_4 | 162.6222 | 800 | 0.39 | 6.75 | G01 13mm gypsum board | 0.0127 | [5 empty] | 800 | 0.39 | 6.75 | G01 13mm gypsum board | 0.0127 | 1652.2419 | 1652.2419 |  | 11152.6325 | 11152.6325 |  | 22305.2651 | 644.3743 | 644.3743 |  | 1288.7486
315 | Dining_Flr_5_Wall_North | Wall | int_wall | Dining_Flr_5 | 130.0978 | 800 | 0.39 | 6.75 | G01 13mm gypsum board | 0.0127 | [5 empty] | 800 | 0.39 | 6.75 | G01 13mm gypsum board | 0.0127 | 1321.7935 | 1321.7935 |  | 8922.106 | 8922.106 |  | 17844.2121 | 515.4995 | 515.4995 |  | 1030.9989
316 | Dining_Flr_5_Wall_West | Wall | int_wall | Dining_Flr_5 | 97.5733 | 800 | 0.39 | 6.75 | G01 13mm gypsum board | 0.0127 | [5 empty] | 800 | 0.39 | 6.75 | G01 13mm gypsum board | 0.0127 | 991.3451 | 991.3451 |  | 6691.5795 | 6691.5795 |  | 13383.159 | 386.6246 | 386.6246 |  | 773.2492
317 | NurseStn_Lobby_Flr_5_Wall_1_East | Wall | int_wall | NurseStn_Lobby_Flr_5 | 97.5733 | 800 | 0.39 | 6.75 | G01 13mm gypsum board | 0.0127 | [5 empty] | 800 | 0.39 | 6.75 | G01 13mm gypsum board | 0.0127 | 991.3451 | 991.3451 |  | 6691.5795 | 6691.5795 |  | 13383.159 | 386.6246 | 386.6246 |  | 773.2492
318 | NurseStn_Lobby_Flr_5_Wall_2_East | Wall | int_wall | NurseStn_Lobby_Flr_5 | 84.5636 | 800 | 0.39 | 6.75 | G01 13mm gypsum board | 0.0127 | [5 empty] | 800 | 0.39 | 6.75 | G01 13mm gypsum board | 0.0127 | 859.1658 | 859.1658 |  | 5799.3689 | 5799.3689 |  | 11598.7378 | 335.0746 | 335.0746 |  | 670.1493
319 | NurseStn_Lobby_Flr_5_Wall_West | Wall | int_wall | NurseStn_Lobby_Flr_5 | 182.1369 | 800 | 0.39 | 6.75 | G01 13mm gypsum board | 0.0127 | [5 empty] | 800 | 0.39 | 6.75 | G01 13mm gypsum board | 0.0127 | 1850.5109 | 1850.5109 |  | 12490.9484 | 12490.9484 |  | 24981.8969 | 721.6992 | 721.6992 |  | 1443.3985
320 | Kitchen_Flr_5_Wall_South | Wall | int_wall | Kitchen_Flr_5 | 130.0978 | 800 | 0.39 | 6.75 | G01 13mm gypsum board | 0.0127 | [5 empty] | 800 | 0.39 | 6.75 | G01 13mm gypsum board | 0.0127 | 1321.7935 | 1321.7935 |  | 8922.106 | 8922.106 |  | 17844.2121 | 515.4995 | 515.4995 |  | 1030.9989
321 | Kitchen_Flr_5_Wall_1_West | Wall | int_wall | Kitchen_Flr_5 | 84.5636 | 800 | 0.39 | 6.75 | G01 13mm gypsum board | 0.0127 | [5 empty] | 800 | 0.39 | 6.75 | G01 13mm gypsum board | 0.0127 | 859.1658 | 859.1658 |  | 5799.3689 | 5799.3689 |  | 11598.7378 | 335.0746 | 335.0746 |  | 670.1493
322 | Kitchen_Flr_5_Wall_2_West | Wall | int_wall | Kitchen_Flr_5 | 45.5342 | 800 | 0.39 | 6.75 | G01 13mm gypsum board | 0.0127 | [5 empty] | 800 | 0.39 | 6.75 | G01 13mm gypsum board | 0.0127 | 462.6277 | 462.6277 |  | 3122.7371 | 3122.7371 |  | 6245.4742 | 180.4248 | 180.4248 |  | 360.8496
323 | Office1_Flr_5_Wall_North | Wall | int_wall | Office1_Flr_5 | 39.0293 | 800 | 0.39 | 6.75 | G01 13mm gypsum board | 0.0127 | [5 empty] | 800 | 0.39 | 6.75 | G01 13mm gypsum board | 0.0127 | 396.538 | 396.538 |  | 2676.6318 | 2676.6318 |  | 5353.2636 | 154.6498 | 154.6498 |  | 309.2997
324 | Office1_Flr_5_Wall_East | Wall | int_wall | Office1_Flr_5 | 32.533 | 800 | 0.39 | 6.75 | G01 13mm gypsum board | 0.0127 | [5 empty] | 800 | 0.39 | 6.75 | G01 13mm gypsum board | 0.0127 | 330.5351 | 330.5351 |  | 2231.1119 | 2231.1119 |  | 4462.2239 | 128.9087 | 128.9087 |  | 257.8174
325 | Office2_Mult5_Flr_5_Wall_North | Wall | int_wall | Office2_Mult5_Flr_5 | 39.0293 | 800 | 0.39 | 6.75 | G01 13mm gypsum board | 0.0127 | [5 empty] | 800 | 0.39 | 6.75 | G01 13mm gypsum board | 0.0127 | 396.538 | 396.538 |  | 2676.6318 | 2676.6318 |  | 5353.2636 | 154.6498 | 154.6498 |  | 309.2997
326 | Office2_Mult5_Flr_5_Wall_East | Wall | int_wall | Office2_Mult5_Flr_5 | 32.5159 | 800 | 0.39 | 6.75 | G01 13mm gypsum board | 0.0127 | [5 empty] | 800 | 0.39 | 6.75 | G01 13mm gypsum board | 0.0127 | 330.3616 | 330.3616 |  | 2229.9411 | 2229.9411 |  | 4459.8821 | 128.841 | 128.841 |  | 257.6821
327 | Office2_Mult5_Flr_5_Wall_South | Wall | int_wall | Office2_Mult5_Flr_5 | 39.0293 | 800 | 0.39 | 6.75 | G01 13mm gypsum board | 0.0127 | [5 empty] | 800 | 0.39 | 6.75 | G01 13mm gypsum board | 0.0127 | 396.538 | 396.538 |  | 2676.6318 | 2676.6318 |  | 5353.2636 | 154.6498 | 154.6498 |  | 309.2997
328 | Office3_Flr_5_Wall_East | Wall | int_wall | Office3_Flr_5 | 32.5244 | 800 | 0.39 | 6.75 | G01 13mm gypsum board | 0.0127 | [5 empty] | 800 | 0.39 | 6.75 | G01 13mm gypsum board | 0.0127 | 330.4484 | 330.4484 |  | 2230.5265 | 2230.5265 |  | 4461.053 | 128.8749 | 128.8749 |  | 257.7497
329 | Office3_Flr_5_Wall_South | Wall | int_wall | Office3_Flr_5 | 39.0293 | 800 | 0.39 | 6.75 | G01 13mm gypsum board | 0.0127 | [5 empty] | 800 | 0.39 | 6.75 | G01 13mm gypsum board | 0.0127 | 396.538 | 396.538 |  | 2676.6318 | 2676.6318 |  | 5353.2636 | 154.6498 | 154.6498 |  | 309.2997
330 | Office4_Mult6_Flr_5_Wall_East | Wall | int_wall | Office4_Mult6_Flr_5 | 19.5147 | 800 | 0.39 | 6.75 | G01 13mm gypsum board | 0.0127 | [5 empty] | 800 | 0.39 | 6.75 | G01 13mm gypsum board | 0.0127 | 198.269 | 198.269 |  | 1338.3159 | 1338.3159 |  | 2676.6318 | 77.3249 | 77.3249 |  | 154.6498
331 | Office4_Mult6_Flr_5_Wall_South | Wall | int_wall | Office4_Mult6_Flr_5 | 13.0098 | 800 | 0.39 | 6.75 | G01 13mm gypsum board | 0.0127 | [5 empty] | 800 | 0.39 | 6.75 | G01 13mm gypsum board | 0.0127 | 132.1793 | 132.1793 |  | 892.2106 | 892.2106 |  | 1784.4212 | 51.5499 | 51.5499 |  | 103.0999
332 | Office4_Mult6_Flr_5_Wall_West | Wall | int_wall | Office4_Mult6_Flr_5 | 19.5147 | 800 | 0.39 | 6.75 | G01 13mm gypsum board | 0.0127 | [5 empty] | 800 | 0.39 | 6.75 | G01 13mm gypsum board | 0.0127 | 198.269 | 198.269 |  | 1338.3159 | 1338.3159 |  | 2676.6318 | 77.3249 | 77.3249 |  | 154.6498
333 | Corridor_Flr_5_Wall_1_East | Wall | int_wall | Corridor_Flr_5 | 182.1369 | 800 | 0.39 | 6.75 | G01 13mm gypsum board | 0.0127 | [5 empty] | 800 | 0.39 | 6.75 | G01 13mm gypsum board | 0.0127 | 1850.5109 | 1850.5109 |  | 12490.9484 | 12490.9484 |  | 24981.8969 | 721.6992 | 721.6992 |  | 1443.3985
334 | Corridor_Flr_5_Wall_2_North | Wall | int_wall | Corridor_Flr_5 | 78.0587 | 800 | 0.39 | 6.75 | G01 13mm gypsum board | 0.0127 | [5 empty] | 800 | 0.39 | 6.75 | G01 13mm gypsum board | 0.0127 | 793.0761 | 793.0761 |  | 5353.2636 | 5353.2636 |  | 10706.5272 | 309.2997 | 309.2997 |  | 618.5994
335 | Corridor_Flr_5_Wall_2_East | Wall | int_wall | Corridor_Flr_5 | 45.5342 | 800 | 0.39 | 6.75 | G01 13mm gypsum board | 0.0127 | [5 empty] | 800 | 0.39 | 6.75 | G01 13mm gypsum board | 0.0127 | 462.6277 | 462.6277 |  | 3122.7371 | 3122.7371 |  | 6245.4742 | 180.4248 | 180.4248 |  | 360.8496
336 | Corridor_Flr_5_Wall_1_West | Wall | int_wall | Corridor_Flr_5 | 208.1565 | 800 | 0.39 | 6.75 | G01 13mm gypsum board | 0.0127 | [5 empty] | 800 | 0.39 | 6.75 | G01 13mm gypsum board | 0.0127 | 2114.8696 | 2114.8696 |  | 14275.3696 | 14275.3696 |  | 28550.7393 | 824.7991 | 824.7991 |  | 1649.5983
337 | Corridor_Flr_5_Wall_2_West | Wall | int_wall | Corridor_Flr_5 | 19.5147 | 800 | 0.39 | 6.75 | G01 13mm gypsum board | 0.0127 | [5 empty] | 800 | 0.39 | 6.75 | G01 13mm gypsum board | 0.0127 | 198.269 | 198.269 |  | 1338.3159 | 1338.3159 |  | 2676.6318 | 77.3249 | 77.3249 |  | 154.6498
338 | Lobby_Records_Flr_1_Wall_1_East | Wall | Air_Wall | Lobby_Records_Flr_1 | 162.6222 | [13 empty] | Air_Wall_Material | [7 empty] | 0 |  |  |  | 0
339 | Corridor_Flr_1_Wall_1_West | Wall | Air_Wall | Corridor_Flr_1 | 162.6222 | [13 empty] | Air_Wall_Material | [7 empty] | 0 |  |  |  | 0
340 | NurseStn_Lobby_Flr_3_Wall_2_North | Wall | Air_Wall | NurseStn_Lobby_Flr_3 | 130.0978 | [13 empty] | Air_Wall_Material | [7 empty] | 0 |  |  |  | 0
341 | NurseStn_Lobby_Flr_3_Wall_2_East | Wall | Air_Wall | NurseStn_Lobby_Flr_3 | 39.0293 | [13 empty] | Air_Wall_Material | [7 empty] | 0 |  |  |  | 0
342 | NurseStn_Lobby_Flr_3_Wall_1_South | Wall | Air_Wall | NurseStn_Lobby_Flr_3 | 136.6027 | [13 empty] | Air_Wall_Material | [7 empty] | 0 |  |  |  | 0
343 | NurseStn_Lobby_Flr_3_Wall_1_West | Wall | Air_Wall | NurseStn_Lobby_Flr_3 | 39.0293 | [13 empty] | Air_Wall_Material | [7 empty] | 0 |  |  |  | 0
344 | Corridor_SE_Flr_3_Wall_2_West | Wall | Air_Wall | Corridor_SE_Flr_3 | 39.0293 | [13 empty] | Air_Wall_Material | [7 empty] | 0 |  |  |  | 0
345 | Corridor_SE_Flr_3_Wall_1_North | Wall | Air_Wall | Corridor_SE_Flr_3 | 136.6027 | [13 empty] | Air_Wall_Material | [7 empty] | 0 |  |  |  | 0
346 | Corridor_SE_Flr_3_Wall_3_North | Wall | Air_Wall | Corridor_SE_Flr_3 | 19.5147 | [13 empty] | Air_Wall_Material | [7 empty] | 0 |  |  |  | 0
347 | Corridor_NW_Flr_3_Wall_1_South | Wall | Air_Wall | Corridor_SE_Flr_3 | 19.5147 | [13 empty] | Air_Wall_Material | [7 empty] | 0 |  |  |  | 0
348 | Corridor_NW_Flr_3_Wall_3_South | Wall | Air_Wall | Corridor_NW_Flr_3 | 130.0978 | [13 empty] | Air_Wall_Material | [7 empty] | 0 |  |  |  | 0
349 | Corridor_NW_Flr_3_Wall_1_East | Wall | Air_Wall | Corridor_NW_Flr_3 | 38.7988 | [13 empty] | Air_Wall_Material | [7 empty] | 0 |  |  |  | 0
350 | Corridor_NW_Flr_3_Wall_4_South | Wall | Air_Wall | Corridor_NW_Flr_3 | 19.5147 | [13 empty] | Air_Wall_Material | [7 empty] | 0 |  |  |  | 0
351 | Corridor_NW_Flr_3_Wall_5_South | Wall | Air_Wall | Corridor_NW_Flr_3 | 19.5147 | [13 empty] | Air_Wall_Material | [7 empty] | 0 |  |  |  | 0
352 | NurseStn_Lobby_Flr_4_Wall_2_North | Wall | Air_Wall | NurseStn_Lobby_Flr_4 | 130.0978 | [13 empty] | Air_Wall_Material | [7 empty] | 0 |  |  |  | 0
353 | NurseStn_Lobby_Flr_4_Wall_2_East | Wall | Air_Wall | NurseStn_Lobby_Flr_4 | 39.0293 | [13 empty] | Air_Wall_Material | [7 empty] | 0 |  |  |  | 0
354 | NurseStn_Lobby_Flr_4_Wall_1_South | Wall | Air_Wall | NurseStn_Lobby_Flr_4 | 136.6027 | [13 empty] | Air_Wall_Material | [7 empty] | 0 |  |  |  | 0
355 | NurseStn_Lobby_Flr_4_Wall_1_West | Wall | Air_Wall | NurseStn_Lobby_Flr_4 | 39.0293 | [13 empty] | Air_Wall_Material | [7 empty] | 0 |  |  |  | 0
356 | Corridor_SE_Flr_4_Wall_2_West | Wall | Air_Wall | Corridor_SE_Flr_4 | 39.0293 | [13 empty] | Air_Wall_Material | [7 empty] | 0 |  |  |  | 0
357 | Corridor_SE_Flr_4_Wall_1_North | Wall | Air_Wall | Corridor_SE_Flr_4 | 136.6027 | [13 empty] | Air_Wall_Material | [7 empty] | 0 |  |  |  | 0
358 | Corridor_SE_Flr_4_Wall_3_North | Wall | Air_Wall | Corridor_SE_Flr_4 | 19.5147 | [13 empty] | Air_Wall_Material | [7 empty] | 0 |  |  |  | 0
359 | Corridor_NW_Flr_4_Wall_1_South | Wall | Air_Wall | Corridor_SE_Flr_4 | 19.5147 | [13 empty] | Air_Wall_Material | [7 empty] | 0 |  |  |  | 0
360 | Corridor_NW_Flr_4_Wall_3_South | Wall | Air_Wall | Corridor_NW_Flr_4 | 130.0978 | [13 empty] | Air_Wall_Material | [7 empty] | 0 |  |  |  | 0
361 | Corridor_NW_Flr_4_Wall_1_East | Wall | Air_Wall | Corridor_NW_Flr_4 | 38.7988 | [13 empty] | Air_Wall_Material | [7 empty] | 0 |  |  |  | 0
362 | Corridor_NW_Flr_4_Wall_4_South | Wall | Air_Wall | Corridor_NW_Flr_4 | 19.5147 | [13 empty] | Air_Wall_Material | [7 empty] | 0 |  |  |  | 0
363 | Corridor_NW_Flr_4_Wall_5_South | Wall | Air_Wall | Corridor_NW_Flr_4 | 19.5147 | [13 empty] | Air_Wall_Material | [7 empty] | 0 |  |  |  | 0
364 | NurseStn_Lobby_Flr_5_Wall_North | Wall | Air_Wall | NurseStn_Lobby_Flr_5 | 104.0782 | [13 empty] | Air_Wall_Material | [7 empty] | 0 |  |  |  | 0
365 | Corridor_Flr_5_Wall_1_South | Wall | Air_Wall | Corridor_Flr_5 | 104.0782 | [13 empty] | Air_Wall_Material | [7 empty] | 0 |  |  |  | 0
366 | PatRoom1_Mult10_Flr_3_Wall_South | Wall | res_ext_wall | PatRoom1_Mult10_Flr_3 | 19.5147 | 12 | 1.86 | 45 | Res_Exterior_Wall_Insulation | 0.15 | 800 | 0.39 | 6.75 | G01 13mm gypsum board | 0.0127 | 2322 | 0.113 | 0.78 | 200mm Normalweight concrete wall | 0.2032 | 9207.6134 | 35.1264 | 198.269 | 7181.9385 | 1580.6881 | 1338.3159 | 10100.9424 | 1040.4603 | 65.3351 | 77.3249 | 1183.1203
367 | PatRoom2_Flr_3_Wall_East | Wall | res_ext_wall | PatRoom2_Flr_3 | 19.5147 | 12 | 1.86 | 45 | Res_Exterior_Wall_Insulation | 0.15 | 800 | 0.39 | 6.75 | G01 13mm gypsum board | 0.0127 | 2322 | 0.113 | 0.78 | 200mm Normalweight concrete wall | 0.2032 | 9207.6134 | 35.1264 | 198.269 | 7181.9385 | 1580.6881 | 1338.3159 | 10100.9424 | 1040.4603 | 65.3351 | 77.3249 | 1183.1203
368 | PatRoom2_Flr_3_Wall_South | Wall | res_ext_wall | PatRoom2_Flr_3 | 32.5244 | 12 | 1.86 | 45 | Res_Exterior_Wall_Insulation | 0.15 | 800 | 0.39 | 6.75 | G01 13mm gypsum board | 0.0127 | 2322 | 0.113 | 0.78 | 200mm Normalweight concrete wall | 0.2032 | 15346.0224 | 58.544 | 330.4484 | 11969.8974 | 2634.4801 | 2230.5265 | 16834.9041 | 1734.1005 | 108.8918 | 128.8749 | 1971.8672
369 | PatRoom3_Mult10_Flr_3_Wall_East | Wall | res_ext_wall | PatRoom3_Mult10_Flr_3 | 18.8659 | 12 | 1.86 | 45 | Res_Exterior_Wall_Insulation | 0.15 | 800 | 0.39 | 6.75 | G01 13mm gypsum board | 0.0127 | 2322 | 0.113 | 0.78 | 200mm Normalweight concrete wall | 0.2032 | 8901.4985 | 33.9586 | 191.6774 | 6943.1689 | 1528.1368 | 1293.8225 | 9765.1281 | 1005.8693 | 63.163 | 74.7542 | 1143.7865
370 | PatRoom4_Flr_3_Wall_North | Wall | res_ext_wall | PatRoom4_Flr_3 | 32.5244 | 12 | 1.86 | 45 | Res_Exterior_Wall_Insulation | 0.15 | 800 | 0.39 | 6.75 | G01 13mm gypsum board | 0.0127 | 2322 | 0.113 | 0.78 | 200mm Normalweight concrete wall | 0.2032 | 15346.0224 | 58.544 | 330.4484 | 11969.8974 | 2634.4801 | 2230.5265 | 16834.9041 | 1734.1005 | 108.8918 | 128.8749 | 1971.8672
371 | PatRoom4_Flr_3_Wall_East | Wall | res_ext_wall | PatRoom4_Flr_3 | 19.5147 | 12 | 1.86 | 45 | Res_Exterior_Wall_Insulation | 0.15 | 800 | 0.39 | 6.75 | G01 13mm gypsum board | 0.0127 | 2322 | 0.113 | 0.78 | 200mm Normalweight concrete wall | 0.2032 | 9207.6134 | 35.1264 | 198.269 | 7181.9385 | 1580.6881 | 1338.3159 | 10100.9424 | 1040.4603 | 65.3351 | 77.3249 | 1183.1203
372 | PatRoom5_Mult10_Flr_3_Wall_North | Wall | res_ext_wall | PatRoom5_Mult10_Flr_3 | 19.5147 | 12 | 1.86 | 45 | Res_Exterior_Wall_Insulation | 0.15 | 800 | 0.39 | 6.75 | G01 13mm gypsum board | 0.0127 | 2322 | 0.113 | 0.78 | 200mm Normalweight concrete wall | 0.2032 | 9207.6134 | 35.1264 | 198.269 | 7181.9385 | 1580.6881 | 1338.3159 | 10100.9424 | 1040.4603 | 65.3351 | 77.3249 | 1183.1203
373 | PatRoom6_Flr_3_Wall_South | Wall | res_ext_wall | PatRoom6_Flr_3 | 26.0196 | 12 | 1.86 | 45 | Res_Exterior_Wall_Insulation | 0.15 | 800 | 0.39 | 6.75 | G01 13mm gypsum board | 0.0127 | 2322 | 0.113 | 0.78 | 200mm Normalweight concrete wall | 0.2032 | 12276.8179 | 46.8352 | 264.3587 | 9575.918 | 2107.5841 | 1784.4212 | 13467.9233 | 1387.2804 | 87.1135 | 103.0999 | 1577.4938
374 | PatRoom6_Flr_3_Wall_West | Wall | res_ext_wall | PatRoom6_Flr_3 | 19.5147 | 12 | 1.86 | 45 | Res_Exterior_Wall_Insulation | 0.15 | 800 | 0.39 | 6.75 | G01 13mm gypsum board | 0.0127 | 2322 | 0.113 | 0.78 | 200mm Normalweight concrete wall | 0.2032 | 9207.6134 | 35.1264 | 198.269 | 7181.9385 | 1580.6881 | 1338.3159 | 10100.9424 | 1040.4603 | 65.3351 | 77.3249 | 1183.1203
375 | PatRoom7_Mult10_Flr_3_Wall_West | Wall | res_ext_wall | PatRoom7_Mult10_Flr_3 | 18.8659 | 12 | 1.86 | 45 | Res_Exterior_Wall_Insulation | 0.15 | 800 | 0.39 | 6.75 | G01 13mm gypsum board | 0.0127 | 2322 | 0.113 | 0.78 | 200mm Normalweight concrete wall | 0.2032 | 8901.4985 | 33.9586 | 191.6774 | 6943.1689 | 1528.1368 | 1293.8225 | 9765.1281 | 1005.8693 | 63.163 | 74.7542 | 1143.7865
376 | PatRoom8_Flr_3_Wall_North | Wall | res_ext_wall | PatRoom8_Flr_3 | 26.0196 | 12 | 1.86 | 45 | Res_Exterior_Wall_Insulation | 0.15 | 800 | 0.39 | 6.75 | G01 13mm gypsum board | 0.0127 | 2322 | 0.113 | 0.78 | 200mm Normalweight concrete wall | 0.2032 | 12276.8179 | 46.8352 | 264.3587 | 9575.918 | 2107.5841 | 1784.4212 | 13467.9233 | 1387.2804 | 87.1135 | 103.0999 | 1577.4938
377 | PatRoom8_Flr_3_Wall_West | Wall | res_ext_wall | PatRoom8_Flr_3 | 19.5147 | 12 | 1.86 | 45 | Res_Exterior_Wall_Insulation | 0.15 | 800 | 0.39 | 6.75 | G01 13mm gypsum board | 0.0127 | 2322 | 0.113 | 0.78 | 200mm Normalweight concrete wall | 0.2032 | 9207.6134 | 35.1264 | 198.269 | 7181.9385 | 1580.6881 | 1338.3159 | 10100.9424 | 1040.4603 | 65.3351 | 77.3249 | 1183.1203
378 | Corridor_SE_Flr_3_Wall_1_South | Wall | res_ext_wall | Corridor_SE_Flr_3 | 45.5342 | 12 | 1.86 | 45 | Res_Exterior_Wall_Insulation | 0.15 | 800 | 0.39 | 6.75 | G01 13mm gypsum board | 0.0127 | 2322 | 0.113 | 0.78 | 200mm Normalweight concrete wall | 0.2032 | 21484.4313 | 81.9616 | 462.6277 | 16757.8564 | 3688.2722 | 3122.7371 | 23568.8657 | 2427.7407 | 152.4486 | 180.4248 | 2760.6141
379 | Corridor_NW_Flr_3_Wall_1_North | Wall | res_ext_wall | Corridor_NW_Flr_3 | 45.5342 | 12 | 1.86 | 45 | Res_Exterior_Wall_Insulation | 0.15 | 800 | 0.39 | 6.75 | G01 13mm gypsum board | 0.0127 | 2322 | 0.113 | 0.78 | 200mm Normalweight concrete wall | 0.2032 | 21484.4313 | 81.9616 | 462.6277 | 16757.8564 | 3688.2722 | 3122.7371 | 23568.8657 | 2427.7407 | 152.4486 | 180.4248 | 2760.6141
380 | PatRoom1_Mult10_Flr_4_Wall_South | Wall | res_ext_wall | PatRoom1_Mult10_Flr_4 | 19.5147 | 12 | 1.86 | 45 | Res_Exterior_Wall_Insulation | 0.15 | 800 | 0.39 | 6.75 | G01 13mm gypsum board | 0.0127 | 2322 | 0.113 | 0.78 | 200mm Normalweight concrete wall | 0.2032 | 9207.6134 | 35.1264 | 198.269 | 7181.9385 | 1580.6881 | 1338.3159 | 10100.9424 | 1040.4603 | 65.3351 | 77.3249 | 1183.1203
381 | PatRoom2_Flr_4_Wall_East | Wall | res_ext_wall | PatRoom2_Flr_4 | 19.5147 | 12 | 1.86 | 45 | Res_Exterior_Wall_Insulation | 0.15 | 800 | 0.39 | 6.75 | G01 13mm gypsum board | 0.0127 | 2322 | 0.113 | 0.78 | 200mm Normalweight concrete wall | 0.2032 | 9207.6134 | 35.1264 | 198.269 | 7181.9385 | 1580.6881 | 1338.3159 | 10100.9424 | 1040.4603 | 65.3351 | 77.3249 | 1183.1203
382 | PatRoom2_Flr_4_Wall_South | Wall | res_ext_wall | PatRoom2_Flr_4 | 32.5244 | 12 | 1.86 | 45 | Res_Exterior_Wall_Insulation | 0.15 | 800 | 0.39 | 6.75 | G01 13mm gypsum board | 0.0127 | 2322 | 0.113 | 0.78 | 200mm Normalweight concrete wall | 0.2032 | 15346.0224 | 58.544 | 330.4484 | 11969.8974 | 2634.4801 | 2230.5265 | 16834.9041 | 1734.1005 | 108.8918 | 128.8749 | 1971.8672
383 | PatRoom3_Mult10_Flr_4_Wall_East | Wall | res_ext_wall | PatRoom3_Mult10_Flr_4 | 18.8659 | 12 | 1.86 | 45 | Res_Exterior_Wall_Insulation | 0.15 | 800 | 0.39 | 6.75 | G01 13mm gypsum board | 0.0127 | 2322 | 0.113 | 0.78 | 200mm Normalweight concrete wall | 0.2032 | 8901.4985 | 33.9586 | 191.6774 | 6943.1689 | 1528.1368 | 1293.8225 | 9765.1281 | 1005.8693 | 63.163 | 74.7542 | 1143.7865
384 | PatRoom4_Flr_4_Wall_North | Wall | res_ext_wall | PatRoom4_Flr_4 | 32.5244 | 12 | 1.86 | 45 | Res_Exterior_Wall_Insulation | 0.15 | 800 | 0.39 | 6.75 | G01 13mm gypsum board | 0.0127 | 2322 | 0.113 | 0.78 | 200mm Normalweight concrete wall | 0.2032 | 15346.0224 | 58.544 | 330.4484 | 11969.8974 | 2634.4801 | 2230.5265 | 16834.9041 | 1734.1005 | 108.8918 | 128.8749 | 1971.8672
385 | PatRoom4_Flr_4_Wall_East | Wall | res_ext_wall | PatRoom4_Flr_4 | 19.5147 | 12 | 1.86 | 45 | Res_Exterior_Wall_Insulation | 0.15 | 800 | 0.39 | 6.75 | G01 13mm gypsum board | 0.0127 | 2322 | 0.113 | 0.78 | 200mm Normalweight concrete wall | 0.2032 | 9207.6134 | 35.1264 | 198.269 | 7181.9385 | 1580.6881 | 1338.3159 | 10100.9424 | 1040.4603 | 65.3351 | 77.3249 | 1183.1203
386 | PatRoom5_Mult10_Flr_4_Wall_North | Wall | res_ext_wall | PatRoom5_Mult10_Flr_4 | 19.5147 | 12 | 1.86 | 45 | Res_Exterior_Wall_Insulation | 0.15 | 800 | 0.39 | 6.75 | G01 13mm gypsum board | 0.0127 | 2322 | 0.113 | 0.78 | 200mm Normalweight concrete wall | 0.2032 | 9207.6134 | 35.1264 | 198.269 | 7181.9385 | 1580.6881 | 1338.3159 | 10100.9424 | 1040.4603 | 65.3351 | 77.3249 | 1183.1203
387 | PatRoom6_Flr_4_Wall_South | Wall | res_ext_wall | PatRoom6_Flr_4 | 26.0196 | 12 | 1.86 | 45 | Res_Exterior_Wall_Insulation | 0.15 | 800 | 0.39 | 6.75 | G01 13mm gypsum board | 0.0127 | 2322 | 0.113 | 0.78 | 200mm Normalweight concrete wall | 0.2032 | 12276.8179 | 46.8352 | 264.3587 | 9575.918 | 2107.5841 | 1784.4212 | 13467.9233 | 1387.2804 | 87.1135 | 103.0999 | 1577.4938
388 | PatRoom6_Flr_4_Wall_West | Wall | res_ext_wall | PatRoom6_Flr_4 | 19.5147 | 12 | 1.86 | 45 | Res_Exterior_Wall_Insulation | 0.15 | 800 | 0.39 | 6.75 | G01 13mm gypsum board | 0.0127 | 2322 | 0.113 | 0.78 | 200mm Normalweight concrete wall | 0.2032 | 9207.6134 | 35.1264 | 198.269 | 7181.9385 | 1580.6881 | 1338.3159 | 10100.9424 | 1040.4603 | 65.3351 | 77.3249 | 1183.1203
389 | PatRoom7_Mult10_Flr_4_Wall_West | Wall | res_ext_wall | PatRoom7_Mult10_Flr_4 | 18.8659 | 12 | 1.86 | 45 | Res_Exterior_Wall_Insulation | 0.15 | 800 | 0.39 | 6.75 | G01 13mm gypsum board | 0.0127 | 2322 | 0.113 | 0.78 | 200mm Normalweight concrete wall | 0.2032 | 8901.4985 | 33.9586 | 191.6774 | 6943.1689 | 1528.1368 | 1293.8225 | 9765.1281 | 1005.8693 | 63.163 | 74.7542 | 1143.7865
390 | PatRoom8_Flr_4_Wall_North | Wall | res_ext_wall | PatRoom8_Flr_4 | 26.0196 | 12 | 1.86 | 45 | Res_Exterior_Wall_Insulation | 0.15 | 800 | 0.39 | 6.75 | G01 13mm gypsum board | 0.0127 | 2322 | 0.113 | 0.78 | 200mm Normalweight concrete wall | 0.2032 | 12276.8179 | 46.8352 | 264.3587 | 9575.918 | 2107.5841 | 1784.4212 | 13467.9233 | 1387.2804 | 87.1135 | 103.0999 | 1577.4938
391 | PatRoom8_Flr_4_Wall_West | Wall | res_ext_wall | PatRoom8_Flr_4 | 19.5147 | 12 | 1.86 | 45 | Res_Exterior_Wall_Insulation | 0.15 | 800 | 0.39 | 6.75 | G01 13mm gypsum board | 0.0127 | 2322 | 0.113 | 0.78 | 200mm Normalweight concrete wall | 0.2032 | 9207.6134 | 35.1264 | 198.269 | 7181.9385 | 1580.6881 | 1338.3159 | 10100.9424 | 1040.4603 | 65.3351 | 77.3249 | 1183.1203
392 | Corridor_SE_Flr_4_Wall_1_South | Wall | res_ext_wall | Corridor_SE_Flr_4 | 45.5342 | 12 | 1.86 | 45 | Res_Exterior_Wall_Insulation | 0.15 | 800 | 0.39 | 6.75 | G01 13mm gypsum board | 0.0127 | 2322 | 0.113 | 0.78 | 200mm Normalweight concrete wall | 0.2032 | 21484.4313 | 81.9616 | 462.6277 | 16757.8564 | 3688.2722 | 3122.7371 | 23568.8657 | 2427.7407 | 152.4486 | 180.4248 | 2760.6141
393 | Corridor_NW_Flr_4_Wall_1_North | Wall | res_ext_wall | Corridor_NW_Flr_4 | 45.5342 | 12 | 1.86 | 45 | Res_Exterior_Wall_Insulation | 0.15 | 800 | 0.39 | 6.75 | G01 13mm gypsum board | 0.0127 | 2322 | 0.113 | 0.78 | 200mm Normalweight concrete wall | 0.2032 | 21484.4313 | 81.9616 | 462.6277 | 16757.8564 | 3688.2722 | 3122.7371 | 23568.8657 | 2427.7407 | 152.4486 | 180.4248 | 2760.6141
394 | Dining_Flr_5_Ceiling | Roof | nonres_roof | Dining_Flr_5 | 696.7728 | 12 | 1.86 | 45 | Nonres_Roof_Insulation | 0.15 | 7824 | 2.03 | 23.5 | F08 Metal surface | 0.0008 | 1120 | 0.086 | 5 | F13 Built-up roofing | 0.0095 | 7413.6626 | 1254.191 | 4361.2403 | 37068.313 | 56438.5968 | 102489.1473 | 195996.057 | 637.575 | 2332.7953 | 8853.3178 | 11823.6881
395 | NurseStn_Lobby_Flr_5_Ceiling | Roof | nonres_roof | NurseStn_Lobby_Flr_5 | 1040.514 | 12 | 1.86 | 45 | Nonres_Roof_Insulation | 0.15 | 7824 | 2.03 | 23.5 | F08 Metal surface | 0.0008 | 1120 | 0.086 | 5 | F13 Built-up roofing | 0.0095 | 11071.0695 | 1872.9253 | 6512.7855 | 55355.3474 | 84281.6379 | 153050.4599 | 292687.4452 | 952.112 | 3483.641 | 13220.9546 | 17656.7076
396 | Kitchen_Flr_5_Ceiling | Roof | nonres_roof | Kitchen_Flr_5 | 929.0304 | 12 | 1.86 | 45 | Nonres_Roof_Insulation | 0.15 | 7824 | 2.03 | 23.5 | F08 Metal surface | 0.0008 | 1120 | 0.086 | 5 | F13 Built-up roofing | 0.0095 | 9884.8835 | 1672.2547 | 5814.9871 | 49424.4173 | 75251.4624 | 136652.1964 | 261328.0761 | 850.1 | 3110.3938 | 11804.4238 | 15764.9175
397 | Office1_Flr_5_Ceiling | Roof | nonres_roof | Office1_Flr_5 | 69.6956 | 12 | 1.86 | 45 | Nonres_Roof_Insulation | 0.15 | 7824 | 2.03 | 23.5 | F08 Metal surface | 0.0008 | 1120 | 0.086 | 5 | F13 Built-up roofing | 0.0095 | 741.5608 | 125.452 | 436.2385 | 3707.8042 | 5645.341 | 10251.6047 | 19604.75 | 63.7742 | 233.3408 | 885.5642 | 1182.6791
398 | Office2_Mult5_Flr_5_Ceiling | Roof | nonres_roof | Office2_Mult5_Flr_5 | 69.6773 | 12 | 1.86 | 45 | Nonres_Roof_Insulation | 0.15 | 7824 | 2.03 | 23.5 | F08 Metal surface | 0.0008 | 1120 | 0.086 | 5 | F13 Built-up roofing | 0.0095 | 741.3663 | 125.4191 | 436.124 | 3706.8313 | 5643.8597 | 10248.9147 | 19599.6057 | 63.7575 | 233.2795 | 885.3318 | 1182.3688
399 | Office3_Flr_5_Ceiling | Roof | nonres_roof | Office3_Flr_5 | 69.6773 | 12 | 1.86 | 45 | Nonres_Roof_Insulation | 0.15 | 7824 | 2.03 | 23.5 | F08 Metal surface | 0.0008 | 1120 | 0.086 | 5 | F13 Built-up roofing | 0.0095 | 741.3663 | 125.4191 | 436.124 | 3706.8313 | 5643.8597 | 10248.9147 | 19599.6057 | 63.7575 | 233.2795 | 885.3318 | 1182.3688
400 | Office4_Mult6_Flr_5_Ceiling | Roof | nonres_roof | Office4_Mult6_Flr_5 | 13.9355 | 12 | 1.86 | 45 | Nonres_Roof_Insulation | 0.15 | 7824 | 2.03 | 23.5 | F08 Metal surface | 0.0008 | 1120 | 0.086 | 5 | F13 Built-up roofing | 0.0095 | 148.2733 | 25.0838 | 87.2248 | 741.3663 | 1128.7719 | 2049.7829 | 3919.9211 | 12.7515 | 46.6559 | 177.0664 | 236.4738
401 | Corridor_Flr_5_Ceiling | Roof | nonres_roof | Corridor_Flr_5 | 501.6764 | 12 | 1.86 | 45 | Nonres_Roof_Insulation | 0.15 | 7824 | 2.03 | 23.5 | F08 Metal surface | 0.0008 | 1120 | 0.086 | 5 | F13 Built-up roofing | 0.0095 | 5337.8371 | 903.0175 | 3140.093 | 26689.1853 | 40635.7897 | 73792.186 | 141117.1611 | 459.054 | 1679.6126 | 6374.3888 | 8513.0555

## materials
| Name | Roughness | Thickness | Conductivity | Density | Specific Heat | Thermal Absorptance | Solar Absorptance | Visible Absorptance
0 | Std Wood 6inch | MediumSmooth | 0.15 | 0.12 | 540 | 1210 | 0.9 | 0.7 | 0.7
1 | AC02 Acoustic Ceiling | MediumSmooth | 0.0127 | 0.057 | 288 | 1339 | 0.9 | 0.7 | 0.2
2 | F07 25mm stucco | Smooth | 0.0254 | 0.72 | 1856 | 840 | 0.9 | 0.7 | 0.7
3 | F08 Metal surface | Smooth | 0.0008 | 45.28 | 7824 | 500
4 | F08 Metal roof surface | Smooth | 0.0008 | 45.28 | 7824 | 500 | 0.9 | 0.7
5 | F12 Asphalt shingles | VeryRough | 0.0032 | 0.04 | 1120 | 1260 | 0.9 | 0.7
6 | F13 Built-up roofing | Rough | 0.0095 | 0.16 | 1120 | 1460 | 0.9 | 0.7
7 | G01 13mm gypsum board | Smooth | 0.0127 | 0.16 | 800 | 1090 | 0.9 | 0.7 | 0.5
8 | G01 16mm gypsum board | MediumSmooth | 0.0159 | 0.16 | 800 | 1090
9 | G02 16mm plywood | Smooth | 0.0159 | 0.12 | 544 | 1210
10 | M14 150mm heavyweight concrete roof | MediumRough | 0.1524 | 2.31 | 2322 | 832
11 | 100mm Normalweight concrete wall | MediumRough | 0.1016 | 2.31 | 2322 | 832
12 | 200mm Normalweight concrete wall | MediumRough | 0.2032 | 2.31 | 2322 | 832
13 | 100mm Normalweight concrete floor | MediumRough | 0.1016 | 2.31 | 2322 | 832
14 | 150mm Normalweight concrete floor | MediumRough | 0.1524 | 2.31 | 2322 | 832
15 | 200mm Normalweight concrete floor | MediumRough | 0.2032 | 2.31 | 2322 | 832
16 | M10 200mm concrete block wall | MediumRough | 0.2032 | 0.72 | 800 | 832
17 | M10 200mm concrete block basement wall | MediumRough | 0.2032 | 1.326 | 1842 | 912

## materialsnomass
| Name | Roughness | Thermal Resistance | Thermal Absorptance | Solar Absorptance | Visible Absorptance | Density | Thickness
0 | Opaque Door panel_con | MediumRough | 0.47596 | 0.9 | 0.7 | 0.7 | 510 | 0.044
1 | Overhead Door_con Panel | MediumRough | 0.56774 | 0.9 | 0.7 | 0.7 | 510 | 0.044
2 | CP02 CARPET PAD | VeryRough | 0.21648 | 0.9 | 0.7 | 0.8 | 110 | 0.00635
3 | Air_Wall_Material | Rough | 0.20795 | 0.9 | 0.7
4 | Nonres_Roof_Insulation | MediumSmooth | 5.3067 | 0.9 | 0.7 | 0.7 | 12 | 0.15
5 | Res_Roof_Insulation | MediumSmooth | 0.029939 | 0.9 | 0.7 | 0.7 | 12 | 0.15
6 | Semiheated_Roof_Insulation | MediumSmooth | 0.029939 | 0.9 | 0.7 | 0.7 | 12 | 0.15
7 | Nonres_Exterior_Wall_Insulation | MediumSmooth | 1.6397 | 0.9 | 0.7 | 0.7 | 12 | 0.15
8 | Res_Exterior_Wall_Insulation | MediumSmooth | 1.8843 | 0.9 | 0.7 | 0.7 | 12 | 0.15
9 | Semiheated_Exterior_Wall_Insulation | MediumSmooth | 0.029939 | 0.9 | 0.7 | 0.7 | 12 | 0.15
10 | Nonres_Floor_Insulation | MediumSmooth | 0.029939 | 0.9 | 0.7 | 0.7 | 12 | 0.15
11 | Res_Floor_Insulation | MediumSmooth | 0.029939 | 0.9 | 0.7 | 0.7 | 12 | 0.15
12 | Semiheated_Floor_Insulation | MediumSmooth | 0.029939 | 0.9 | 0.7 | 0.7 | 12 | 0.15
13 | Std Opaque Door Panel | MediumRough | 0.12346 | 0.9 | 0.7 | 0.7 | 510 | 0.044

## constructions
| Name | Outside Layer | Layer 2 | Layer 3 | Layer 4 | Layer 5 | Layer 6 | Layer 7 | Layer 8 | Layer 9 | Layer 10
0 | Swinging Door_con | Opaque Door panel_con
1 | Overhead Door_con | Overhead Door_con Panel
2 | InteriorFurnishings | Std Wood 6inch
3 | Air_Wall | Air_Wall_Material
4 | DropCeiling | AC02 Acoustic Ceiling
5 | OpaqueDoor | Std Opaque Door Panel
6 | AtticRoofDeck | F12 Asphalt shingles | Layer 2: G02 16mm plywood
7 | int_wall | G01 13mm gypsum board | Layer 2: G01 13mm gypsum board
8 | ext_slab_8in_with_carpet | 200mm Normalweight concrete floor | Layer 2: CP02 CARPET PAD
9 | ext_slab_8in | 200mm Normalweight concrete floor
10 | ext_slab_6in_with_carpet | 150mm Normalweight concrete floor | Layer 2: CP02 CARPET PAD
11 | ext_slab_6in | 150mm Normalweight concrete floor
12 | int_slab_floor | 100mm Normalweight concrete floor | Layer 2: CP02 CARPET PAD
13 | int_slab_ceiling | CP02 CARPET PAD | Layer 2: 100mm Normalweight concrete floor
14 | basement_wall | M10 200mm concrete block basement wall
15 | int_wood_floor | AC02 Acoustic Ceiling | Layer 2: G02 16mm plywood; Layer 3: CP02 CARPET PAD
16 | ext_soffit_floor | G02 16mm plywood
17 | nonres_roof | F13 Built-up roofing | Layer 2: Nonres_Roof_Insulation; Layer 3: F08 Metal surface
18 | res_roof | F13 Built-up roofing | Layer 2: Res_Roof_Insulation; Layer 3: F08 Metal surface
19 | semiheated_roof | F13 Built-up roofing | Layer 2: Semiheated_Roof_Insulation; Layer 3: F08 Metal surface
20 | nonres_ext_wall | 200mm Normalweight concrete wall | Layer 2: Nonres_Exterior_Wall_Insulation; Layer 3: G01 13mm gypsum board
21 | res_ext_wall | 200mm Normalweight concrete wall | Layer 2: Res_Exterior_Wall_Insulation; Layer 3: G01 13mm gypsum board
22 | semiheated_ext_wall | 200mm Normalweight concrete wall | Layer 2: Semiheated_Exterior_Wall_Insulation; Layer 3: G01 13mm gypsum board
23 | nonres_floor | Nonres_Floor_Insulation | Layer 2: 100mm Normalweight concrete floor; Layer 3: CP02 CARPET PAD
24 | res_floor | Res_Floor_Insulation | Layer 2: 100mm Normalweight concrete floor; Layer 3: CP02 CARPET PAD
25 | semiheated_floor | Semiheated_Floor_Insulation | Layer 2: 100mm Normalweight concrete floor; Layer 3: CP02 CARPET PAD
26 | nonres_floor_ceiling | CP02 CARPET PAD | Layer 2: 100mm Normalweight concrete floor; Layer 3: Nonres_Floor_Insulation
27 | res_floor_ceiling | CP02 CARPET PAD | Layer 2: 100mm Normalweight concrete floor; Layer 3: Res_Floor_Insulation
28 | semiheated_floor_ceiling | CP02 CARPET PAD | Layer 2: 100mm Normalweight concrete floor; Layer 3: Semiheated_Floor_Insulation
29 | Window_U_1.22_SHGC_0.61 | GREEN 6MM
30 | Window_U_1.22_SHGC_0.39 | REF B CLEAR HI 6MM
31 | Window_U_1.22_SHGC_0.34 | REF C CLEAR HI 6MM
32 | Window_U_1.22_SHGC_0.25 | ECREF-1 COLORED 6MM
33 | Window_U_0.72_SHGC_0.25 | REF B TINT MID 6MM
34 | Window_U_0.62_SHGC_0.39 | REF D CLEAR 6MM | Layer 2: AIR 6MM; Layer 3: CLEAR 6MM
35 | Window_U_0.57_SHGC_0.39 | REF D CLEAR 6MM | Layer 2: AIR 6MM; Layer 3: CLEAR 6MM
36 | Window_U_0.65_SHGC_0.25 | REF C CLEAR HI 6MM | Layer 2: AIR 6MM; Layer 3: CLEAR 6MM
37 | Window_U_0.62_SHGC_0.25 | REF C CLEAR HI 6MM | Layer 2: AIR 6MM; Layer 3: CLEAR 6MM
38 | Window_U_0.57_SHGC_0.25 | REF C CLEAR HI 6MM | Layer 2: AIR 6MM; Layer 3: CLEAR 6MM
39 | Window_U_0.62_SHGC_0.49 | BLUE 6MM | Layer 2: AIR 6MM; Layer 3: CLEAR 6MM
40 | Window_U_0.57_SHGC_0.49 | BLUE 6MM | Layer 2: AIR 6MM; Layer 3: CLEAR 6MM
41 | Window_U_0.52_SHGC_0.40 | REF D CLEAR 6MM | Layer 2: AIR 13MM; Layer 3: CLEAR 6MM
42 | Window_U_0.48_SHGC_0.40 | REF D CLEAR 6MM | Layer 2: AIR 13MM; Layer 3: CLEAR 6MM
43 | Window_U_0.42_SHGC_0.45 | REF D CLEAR 6MM | Layer 2: ARGON 13MM; Layer 3: CLEAR 6MM
44 | Window_U_0.46_SHGC_0.45 | GREY 6MM | Layer 2: AIR 13MM; Layer 3: CLEAR 6MM
45 | Window_U_0.42_SHGC_0.40 | LoE TINT 6MM | Layer 2: AIR 6MM; Layer 3: CLEAR 6MM
46 | Window_U_0.43_SHGC_0.26 | REF B CLEAR HI 6MM | Layer 2: AIR 13MM; Layer 3: CLEAR 6MM
47 | Window_U_0.44_SHGC_0.26 | REF B CLEAR HI 6MM | Layer 2: AIR 13MM; Layer 3: CLEAR 6MM
48 | Window_U_0.42_SHGC_0.35 | LoE TINT 6MM | Layer 2: AIR 6MM; Layer 3: CLEAR 6MM
49 | Window_U_0.33_SHGC_0.40 | LoE TINT 6MM | Layer 2: AIR 13MM; Layer 3: CLEAR 6MM
50 | Window_U_0.34_SHGC_0.40 | LoE TINT 6MM | Layer 2: AIR 13MM; Layer 3: CLEAR 6MM
51 | Window_U_0.35_SHGC_0.35 | LoE TINT 6MM | Layer 2: AIR 13MM; Layer 3: CLEAR 6MM
52 | Window_U_0.55_SHGC_0.31 | REF D TINT 6MM | Layer 2: AIR 6MM; Layer 3: CLEAR 6MM
53 | Window_U_0.43_SHGC_0.29 | LoE SPEC SEL TINT 6MM | Layer 2: AIR 6MM; Layer 3: CLEAR 6MM
54 | Window_U_0.34_SHGC_0.45 | PYR B CLEAR 6MM | Layer 2: AIR 13MM; Layer 3: CLEAR 6MM
55 | Window_U_0.56_SHGC_0.35 | REF D TINT 6MM | Layer 2: AIR 6MM; Layer 3: CLEAR 6MM
56 | Window_U_0.45_SHGC_0.31 | REF B CLEAR HI 6MM | Layer 2: AIR 13MM; Layer 3: CLEAR 6MM
57 | Window_U_0.33_SHGC_0.45 | CLEAR 3MM | Layer 2: AIR 6MM; Layer 3: COATED POLY-77; Layer 4: AIR 6MM; Layer 5: CLEAR 3MM
58 | Window_U_0.38_SHGC_0.26 | REF B TINT HI 6MM | Layer 2: ARGON 13MM; Layer 3: CLEAR 6MM
59 | Window_U_0.25_SHGC_0.40 | LoE TINT 6MM | Layer 2: ARGON 13MM; Layer 3: CLEAR 6MM
60 | Window_U_0.35_SHGC_0.26 | REF C CLEAR MID 6MM | Layer 2: ARGON 13MM; Layer 3: CLEAR 6MM
61 | Window_U_0.54_SHGC_0.27 | REF C CLEAR HI 6MM | Layer 2: AIR 6MM; Layer 3: CLEAR 6MM
62 | Window_U_0.54_SHGC_0.18 | REF A TINT MID 6MM | Layer 2: AIR 6MM; Layer 3: CLEAR 6MM
63 | Window_U_0.54_SHGC_0.13 | REF A CLEAR LO 6MM | Layer 2: AIR 13MM; Layer 3: CLEAR 6MM
64 | Window_U_0.33_SHGC_0.11 | ECREF-2 COLORED 6MM | Layer 2: AIR 13MM; Layer 3: LoE SPEC SEL CLEAR 6MM Rev
65 | Window_U_0.29_SHGC_0.22 | BRONZE 6MM | Layer 2: AIR 6MM; Layer 3: COATED POLY-55; Layer 4: AIR 6MM; Layer 5: CLEAR 6MM
66 | Window_U_0.29_SHGC_0.17 | ECABS-2 COLORED 6MM | Layer 2: AIR 13MM; Layer 3: CLEAR 6MM
67 | Window_U_0.29_SHGC_0.11 | ECREF-2 COLORED 6MM | Layer 2: AIR 13MM; Layer 3: LoE SPEC SEL CLEAR 6MM Rev
68 | Window_U_0.24_SHGC_0.23 | LoE SPEC SEL TINT 6MM | Layer 2: ARGON 13MM; Layer 3: CLEAR 6MM
69 | Window_U_0.24_SHGC_0.16 | ECABS-2 COLORED 6MM | Layer 2: ARGON 13MM; Layer 3: CLEAR 6MM
70 | Window_U_0.24_SHGC_0.11 | ECABS-2 COLORED 6MM | Layer 2: ARGON 13MM; Layer 3: LoE SPEC SEL CLEAR 6MM Rev
71 | Window_U_0.19_SHGC_0.20 | BRONZE 6MM | Layer 2: AIR 13MM; Layer 3: COATED POLY-55; Layer 4: AIR 13MM; Layer 5: CLEAR 6MM
72 | Window_U_0.71_SHGC_0.25 | REF C CLEAR HI 6MM | Layer 2: AIR 6MM; Layer 3: CLEAR 6MM
73 | Window_U_0.38_SHGC_0.30 | REF B CLEAR HI 6MM | Layer 2: ARGON 13MM; Layer 3: CLEAR 6MM
74 | Window_U_0.36_SHGC_0.35 | LoE SPEC SEL TINT 6MM | Layer 2: AIR 6MM; Layer 3: CLEAR 6MM
75 | Window_U_0.30_SHGC_0.40 | LoE TINT 6MM | Layer 2: AIR 13MM; Layer 3: CLEAR 6MM
76 | Window_U_0.45_SHGC_0.27 | Glass_12116_LayerAvg | Layer 2: Air 13MM; Layer 3: Glass_102_LayerAvg
77 | Window_U_0.39_SHGC_0.36 | LoE TINT 6MM | Layer 2: AIR 6MM; Layer 3: CLEAR 6MM
78 | Window_U_1.98_SHGC_0.36 | REF B CLEAR HI 6MM
79 | Window_U_1.17_SHGC_0.39 | REF B CLEAR HI 6MM
80 | Window_U_1.98_SHGC_0.61 | GREEN 6MM
81 | Window_U_1.17_SHGC_0.49 | REF D CLEAR 6MM
82 | Window_U_1.17_SHGC_0.68 | GREEN 3MM
83 | Window_U_0.98_SHGC_0.45 | REF B CLEAR HI 6MM
84 | Window_U_0.98_SHGC_0.68 | REF B CLEAR HI 6MM
85 | Window_U_0.88_SHGC_0.16 | REF A CLEAR LO 6MM
86 | Window_U_0.88_SHGC_0.27 | ECREF-1 COLORED 6MM
87 | Window_U_0.52_SHGC_0.22 | REF B CLEAR LO 6MM | Layer 2: AIR 6MM; Layer 3: CLEAR 6MM
88 | Window_U_0.44_SHGC_0.20 | REF B TINT HI 6MM | Layer 2: AIR 13MM; Layer 3: CLEAR 6MM
89 | Window_U_0.39_SHGC_0.38 | Theoretical Glass 297
90 | Window_U_0.39_SHGC_0.32 | Theoretical Glass 347
91 | Window_U_0.75_SHGC_0.72 | PYR B CLEAR 6MM
92 | Window_U_0.67_SHGC_0.77 | PYR B CLEAR 3MM
93 | Window_U_0.56_SHGC_0.76 | CLEAR 3MM | Layer 2: AIR 6MM; Layer 3: CLEAR 3MM
94 | Window_U_0.40_SHGC_0.43 | LoE SPEC SEL CLEAR 3MM | Layer 2: AIR 6MM; Layer 3: CLEAR 6MM
95 | Window_U_0.40_SHGC_0.45 | ECABS-2 BLEACHED 6MM | Layer 2: AIR 6MM; Layer 3: LoE SPEC SEL CLEAR 6MM Rev
96 | Window_U_0.60_SHGC_0.25 | Glass_2175_LayerAvg | Layer 2: Gap_1_W_0_0025; Layer 3: Glass_2022F_LayerAvg
97 | Window_U_0.55_SHGC_0.25 | Glass_2175_LayerAvg | Layer 2: Gap_1_W_0_0032; Layer 3: Glass_2022F_LayerAvg
98 | Window_U_0.50_SHGC_0.25 | Glass_2175_LayerAvg | Layer 2: Gap_1_W_0_0042; Layer 3: Glass_2022F_LayerAvg
99 | Window_U_0.47_SHGC_0.40 | Glass_2052_LayerAvg | Layer 2: Gap_1_W_0_0043; Layer 3: Glass_2010F_LayerAvg
100 | Window_U_0.75_SHGC_0.35 | Glass_2052_LayerAvg | Layer 2: Gap_1_W_0_0018; Layer 3: Glass_2027F_LayerAvg
101 | Window_U_0.65_SHGC_0.35 | Glass_2052_LayerAvg | Layer 2: Gap_1_W_0_0024; Layer 3: Glass_2027F_LayerAvg
102 | Window_U_0.55_SHGC_0.35 | Glass_2052_LayerAvg | Layer 2: Gap_1_W_0_0038; Layer 3: Glass_2027F_LayerAvg
103 | Window_U_0.50_SHGC_0.40 | Glass_2052_LayerAvg | Layer 2: Gap_1_W_0_0038; Layer 3: Glass_2027F_LayerAvg
104 | Window_U_1.16_SHGC_0.25 | ECREF-1 COLORED 6MM
105 | Window_U_1.08_SHGC_0.25 | ECREF-1 COLORED 6MM
106 | Window_U_0.29_SHGC_0.45 | ECREF-2 BLEACHED 6MM | Layer 2: AIR 13MM; Layer 3: LoE SPEC SEL CLEAR 6MM Rev
107 | Window_U_1.60_SHGC_0.40 | REF B CLEAR HI 6MM
108 | Window_U_1.05_SHGC_0.40 | REF B CLEAR HI 6MM
109 | Window_U_0.90_SHGC_0.40 | REF B CLEAR HI 6MM
110 | Window_U_0.9_SHGC_0.6 | REF B CLEAR HI 6MM
111 | Window_U_0.75_SHGC_0.6 | GREY 3MM | Layer 2: AIR 6MM; Layer 3: CLEAR 3MM
112 | Window_U_0.85_SHGC_0.78 | PYR A CLEAR 3MM
113 | Window_U_1.30_SHGC_0.68 | GREEN 3MM
114 | Window_U_1.15_SHGC_0.68 | GREEN 3MM
115 | Window_U_1.80_SHGC_0.36 | REF B CLEAR HI 6MM
116 | Window_U_1.70_SHGC_0.36 | REF B CLEAR HI 6MM
117 | Window_U_0.37_SHGC_0.45 | Glass_4321_LayerAvg | Layer 2: Gap_1_W_0_0127; Layer 3: Glass_102_LayerAvg
118 | Window_U_0.41_SHGC_0.38 | Glass_8652_LayerAvg | Layer 2: Gap_1_W_0_0127; Layer 3: Glass_102_LayerAvg
119 | Window_U_0.40_SHGC_0.4 | Glass_8652_LayerAvg | Layer 2: Gap_1_W_0_0127; Layer 3: Glass_102_LayerAvg
120 | Window_U_0.40_SHGC_0.38 | Glass_8652_LayerAvg | Layer 2: Gap_1_W_0_0127; Layer 3: Glass_102_LayerAvg
121 | Window_U_0.39_SHGC_0.40 | Glass_282_LayerAvg | Layer 2: Gap_1_W_0_0127; Layer 3: Glass_102_LayerAvg
122 | Window_U_0.45_SHGC_0.38 | Glass_2532_LayerAvg | Layer 2: Gap_1_W_0_0127; Layer 3: Glass_102_LayerAvg
123 | Window_U_0.44_SHGC_0.40 | Glass_9731_LayerAvg | Layer 2: Gap_9_W_0_0127; Layer 3: Glass_102_LayerAvg
124 | Window_U_0.38_SHGC_0.36 | Glass_2531_LayerAvg | Layer 2: Gap_9_W_0_0127; Layer 3: Glass_102_LayerAvg
125 | Window_U_0.38_SHGC_0.41 | Glass_4313_LayerAvg | Layer 2: Gap_1_W_0_0127; Layer 3: Glass_102_LayerAvg
126 | Window_U_0.51_SHGC_0.25 | Glass_1576_LayerAvg | Layer 2: Gap_1_W_0_0090; Layer 3: Glass_102_LayerAvg
127 | Window_U_0.54_SHGC_0.25 | Glass_1576_LayerAvg | Layer 2: Gap_1_W_0_0070; Layer 3: Glass_102_LayerAvg
128 | Window_U_0.56_SHGC_0.25 | Glass_1576_LayerAvg | Layer 2: Gap_1_W_0_0060; Layer 3: Glass_102_LayerAvg
129 | Window_U_0.59_SHGC_0.25 | Glass_1576_LayerAvg | Layer 2: Gap_1_W_0_0048; Layer 3: Glass_102_LayerAvg
130 | Window_U_0.58_SHGC_0.25 | Glass_1576_LayerAvg | Layer 2: Gap_1_W_0_0052; Layer 3: Glass_102_LayerAvg

## surfaces_detailed
| Name | Surface Type | Construction Name | Zone Name | Surface Area
0 | Basement_Wall_North | Wall | basement_wall | Basement | 170.9837
1 | Basement_Wall_East | Wall | basement_wall | Basement | 130.0963
2 | Basement_Wall_South | Wall | basement_wall | Basement | 170.9837
3 | Basement_Wall_West | Wall | basement_wall | Basement | 130.0963
4 | Basement_Floor | Floor | ext_slab_8in_with_carpet | Basement | 3739.3474
5 | Basement_Ceiling | Ceiling | int_slab_ceiling | Basement | 3739.3474
6 | ER_Exam1_Mult4_Flr_1_Wall_South | Wall | nonres_ext_wall | ER_Exam1_Mult4_Flr_1 | 26.0196
7 | ER_Exam1_Mult4_Flr_1_Floor | Floor | int_slab_floor | ER_Exam1_Mult4_Flr_1 | 27.8709
8 | ER_Exam1_Mult4_Flr_1_Wall_North | Wall | int_wall | ER_Exam1_Mult4_Flr_1 | 26.0196
9 | ER_Exam1_Mult4_Flr_1_Wall_East | Wall | int_wall | ER_Exam1_Mult4_Flr_1 | 19.5147
10 | ER_Exam1_Mult4_Flr_1_Wall_West | Wall | int_wall | ER_Exam1_Mult4_Flr_1 | 19.5147
11 | ER_Exam1_Mult4_Flr_1_Ceiling | Ceiling | int_slab_ceiling | ER_Exam1_Mult4_Flr_1 | 27.8709
12 | ER_Trauma1_Flr_1_Wall_East | Wall | nonres_ext_wall | ER_Trauma1_Flr_1 | 19.5147
13 | ER_Trauma1_Flr_1_Wall_South | Wall | nonres_ext_wall | ER_Trauma1_Flr_1 | 26.0196
14 | ER_Trauma1_Flr_1_Floor | Floor | int_slab_floor | ER_Trauma1_Flr_1 | 27.8709
15 | ER_Trauma1_Flr_1_Wall_North | Wall | int_wall | ER_Trauma1_Flr_1 | 26.0196
16 | ER_Trauma1_Flr_1_Wall_West | Wall | int_wall | ER_Trauma1_Flr_1 | 19.5147
17 | ER_Trauma1_Flr_1_Ceiling | Ceiling | int_slab_ceiling | ER_Trauma1_Flr_1 | 27.8709
18 | ER_Exam3_Mult4_Flr_1_Wall_East | Wall | nonres_ext_wall | ER_Exam3_Mult4_Flr_1 | 19.5147
19 | ER_Exam3_Mult4_Flr_1_Floor | Floor | int_slab_floor | ER_Exam3_Mult4_Flr_1 | 27.8709
20 | ER_Exam3_Mult4_Flr_1_Wall_North | Wall | int_wall | ER_Exam3_Mult4_Flr_1 | 26.0196
21 | ER_Exam3_Mult4_Flr_1_Wall_South | Wall | int_wall | ER_Exam3_Mult4_Flr_1 | 26.0196
22 | ER_Exam3_Mult4_Flr_1_Wall_West | Wall | int_wall | ER_Exam3_Mult4_Flr_1 | 19.5147
23 | ER_Exam3_Mult4_Flr_1_Ceiling | Ceiling | int_slab_ceiling | ER_Exam3_Mult4_Flr_1 | 27.8709
24 | ER_Trauma2_Flr_1_Wall_North | Wall | nonres_ext_wall | ER_Trauma2_Flr_1 | 26.0196
25 | ER_Trauma2_Flr_1_Wall_East | Wall | nonres_ext_wall | ER_Trauma2_Flr_1 | 19.5147
26 | ER_Trauma2_Flr_1_Floor | Floor | int_slab_floor | ER_Trauma2_Flr_1 | 27.8709
27 | ER_Trauma2_Flr_1_Wall_South | Wall | int_wall | ER_Trauma2_Flr_1 | 26.0196
28 | ER_Trauma2_Flr_1_Wall_West | Wall | int_wall | ER_Trauma2_Flr_1 | 19.5147
29 | ER_Trauma2_Flr_1_Ceiling | Ceiling | int_slab_ceiling | ER_Trauma2_Flr_1 | 27.8709
30 | ER_Triage_Mult4_Flr_1_Wall_North | Wall | nonres_ext_wall | ER_Triage_Mult4_Flr_1 | 26.0196
31 | ER_Triage_Mult4_Flr_1_Floor | Floor | int_slab_floor | ER_Triage_Mult4_Flr_1 | 27.8709
32 | ER_Triage_Mult4_Flr_1_Wall_East | Wall | int_wall | ER_Triage_Mult4_Flr_1 | 19.5147
33 | ER_Triage_Mult4_Flr_1_Wall_South | Wall | int_wall | ER_Triage_Mult4_Flr_1 | 26.0196
34 | ER_Triage_Mult4_Flr_1_Wall_West | Wall | int_wall | ER_Triage_Mult4_Flr_1 | 19.5147
35 | ER_Triage_Mult4_Flr_1_Ceiling | Ceiling | int_slab_ceiling | ER_Triage_Mult4_Flr_1 | 27.8709
36 | Office1_Mult4_Flr_1_Wall_South | Wall | nonres_ext_wall | Office1_Mult4_Flr_1 | 13.0098
37 | Office1_Mult4_Flr_1_Floor | Floor | int_slab_floor | Office1_Mult4_Flr_1 | 13.9355
38 | Office1_Mult4_Flr_1_Wall_North | Wall | int_wall | Office1_Mult4_Flr_1 | 13.0098
39 | Office1_Mult4_Flr_1_Wall_East | Wall | int_wall | Office1_Mult4_Flr_1 | 19.5147
40 | Office1_Mult4_Flr_1_Wall_West | Wall | int_wall | Office1_Mult4_Flr_1 | 19.5147
41 | Office1_Mult4_Flr_1_Ceiling | Ceiling | int_slab_ceiling | Office1_Mult4_Flr_1 | 13.9355
42 | Lobby_Records_Flr_1_Wall_North | Wall | nonres_ext_wall | Lobby_Records_Flr_1 | 123.5929
43 | Lobby_Records_Flr_1_Wall_1_West | Wall | nonres_ext_wall | Lobby_Records_Flr_1 | 227.6711
44 | Lobby_Records_Flr_1_Wall_1_South | Wall | nonres_ext_wall | Lobby_Records_Flr_1 | 26.0196
45 | Lobby_Records_Flr_1_Wall_2_South | Wall | nonres_ext_wall | Lobby_Records_Flr_1 | 32.501
46 | Lobby_Records_Flr_1_Floor | Floor | int_slab_floor | Lobby_Records_Flr_1 | 1474.8106
47 | Lobby_Records_Flr_1_Wall_3_West | Wall | int_wall | Lobby_Records_Flr_1 | 19.5147
48 | Lobby_Records_Flr_1_Wall_1_East | Wall | Air_Wall | Lobby_Records_Flr_1 | 162.6222
49 | Lobby_Records_Flr_1_Wall_2_East | Wall | int_wall | Lobby_Records_Flr_1 | 65.0489
50 | Lobby_Records_Flr_1_Wall_3_East | Wall | int_wall | Lobby_Records_Flr_1 | 19.5147
51 | Lobby_Records_Flr_1_Wall_3_South | Wall | int_wall | Lobby_Records_Flr_1 | 65.0724
52 | Lobby_Records_Flr_1_Ceiling | Ceiling | int_slab_ceiling | Lobby_Records_Flr_1 | 1474.8106
53 | Corridor_Flr_1_Wall_1_West | Wall | Air_Wall | Corridor_Flr_1 | 162.6222
54 | Corridor_Flr_1_Wall_2_West | Wall | int_wall | Corridor_Flr_1 | 65.0489
55 | Corridor_Flr_1_Wall_North | Wall | nonres_ext_wall | Corridor_Flr_1 | 45.5342
56 | Corridor_Flr_1_Wall_South | Wall | nonres_ext_wall | Corridor_Flr_1 | 45.5342
57 | Corridor_Flr_1_Floor | Floor | int_slab_floor | Corridor_Flr_1 | 569.0311
58 | Corridor_Flr_1_Wall_East | Wall | int_wall | Corridor_Flr_1 | 227.6711
59 | Corridor_Flr_1_Ceiling | Ceiling | int_slab_ceiling | Corridor_Flr_1 | 569.0311
60 | ER_NurseStn_Lobby_Flr_1_Wall_1_East | Wall | nonres_ext_wall | ER_NurseStn_Lobby_Flr_1 | 110.5831
61 | ER_NurseStn_Lobby_Flr_1_Floor | Floor | int_slab_floor | ER_NurseStn_Lobby_Flr_1 | 1235.6104
62 | ER_NurseStn_Lobby_Flr_1_Wall_1_North | Wall | int_wall | ER_NurseStn_Lobby_Flr_1 | 104.0782
63 | ER_NurseStn_Lobby_Flr_1_Wall_2_North | Wall | int_wall | ER_NurseStn_Lobby_Flr_1 | 26.0196
64 | ER_NurseStn_Lobby_Flr_1_Wall_1_West | Wall | int_wall | ER_NurseStn_Lobby_Flr_1 | 188.6418
65 | ER_NurseStn_Lobby_Flr_1_Wall_2_East | Wall | int_wall | ER_NurseStn_Lobby_Flr_1 | 39.0293
66 | ER_NurseStn_Lobby_Flr_1_Wall_3_East | Wall | int_wall | ER_NurseStn_Lobby_Flr_1 | 39.0293
67 | ER_NurseStn_Lobby_Flr_1_Wall_1_South | Wall | int_wall | ER_NurseStn_Lobby_Flr_1 | 104.0782
68 | ER_NurseStn_Lobby_Flr_1_Wall_2_South | Wall | int_wall | ER_NurseStn_Lobby_Flr_1 | 26.0196
69 | ER_NurseStn_Lobby_Flr_1_Ceiling | Ceiling | int_slab_ceiling | ER_NurseStn_Lobby_Flr_1 | 1235.6104
70 | OR1_Flr_2_Wall_North | Wall | nonres_ext_wall | OR1_Flr_2 | 39.0293
71 | OR1_Flr_2_Wall_East | Wall | nonres_ext_wall | OR1_Flr_2 | 26.0196
72 | OR1_Flr_2_Floor | Floor | int_slab_floor | OR1_Flr_2 | 55.7418
73 | OR1_Flr_2_Wall_South | Wall | int_wall | OR1_Flr_2 | 39.0293
74 | OR1_Flr_2_Wall_West | Wall | int_wall | OR1_Flr_2 | 26.0196
75 | OR1_Flr_2_Ceiling | Ceiling | int_slab_ceiling | OR1_Flr_2 | 55.7418
76 | OR2_Mult5_Flr_2_Wall_East | Wall | nonres_ext_wall | OR2_Mult5_Flr_2 | 26.0196
77 | OR2_Mult5_Flr_2_Floor | Floor | int_slab_floor | OR2_Mult5_Flr_2 | 55.7418
78 | OR2_Mult5_Flr_2_Wall_North | Wall | int_wall | OR2_Mult5_Flr_2 | 39.0293
79 | OR2_Mult5_Flr_2_Wall_South | Wall | int_wall | OR2_Mult5_Flr_2 | 39.0293
80 | OR2_Mult5_Flr_2_Wall_West | Wall | int_wall | OR2_Mult5_Flr_2 | 26.0196
81 | OR2_Mult5_Flr_2_Ceiling | Ceiling | int_slab_ceiling | OR2_Mult5_Flr_2 | 55.7418
82 | OR3_Flr_2_Wall_North | Wall | nonres_ext_wall | OR3_Flr_2 | 39.0293
83 | OR3_Flr_2_Floor | Floor | int_slab_floor | OR3_Flr_2 | 55.7418
84 | OR3_Flr_2_Wall_East | Wall | int_wall | OR3_Flr_2 | 26.0196
85 | OR3_Flr_2_Wall_South | Wall | int_wall | OR3_Flr_2 | 39.0293
86 | OR3_Flr_2_Wall_West | Wall | int_wall | OR3_Flr_2 | 26.0196
87 | OR3_Flr_2_Ceiling | Ceiling | int_slab_ceiling | OR3_Flr_2 | 55.7418
88 | OR4_Flr_2_Floor | Floor | int_slab_floor | OR4_Flr_2 | 222.9673
89 | OR4_Flr_2_Wall_North | Wall | int_wall | OR4_Flr_2 | 39.0293
90 | OR4_Flr_2_Wall_East | Wall | int_wall | OR4_Flr_2 | 104.0782
91 | OR4_Flr_2_Wall_South | Wall | int_wall | OR4_Flr_2 | 39.0293
92 | OR4_Flr_2_Wall_West | Wall | int_wall | OR4_Flr_2 | 104.0782
93 | OR4_Flr_2_Ceiling | Ceiling | int_slab_ceiling | OR4_Flr_2 | 222.9673
94 | IC_PatRoom1_Mult5_Flr_2_Wall_North | Wall | nonres_ext_wall | IC_PatRoom1_Mult5_Flr_2 | 19.5147
95 | IC_PatRoom1_Mult5_Flr_2_Floor | Floor | int_slab_floor | IC_PatRoom1_Mult5_Flr_2 | 20.9032
96 | IC_PatRoom1_Mult5_Flr_2_Wall_West | Wall | int_wall | IC_PatRoom1_Mult5_Flr_2 | 19.5147
97 | IC_PatRoom1_Mult5_Flr_2_Wall_East | Wall | int_wall | IC_PatRoom1_Mult5_Flr_2 | 19.5147
98 | IC_PatRoom1_Mult5_Flr_2_Wall_South | Wall | int_wall | IC_PatRoom1_Mult5_Flr_2 | 19.5147
99 | IC_PatRoom1_Mult5_Flr_2_Ceiling | Ceiling | int_slab_ceiling | IC_PatRoom1_Mult5_Flr_2 | 20.9032
100 | IC_PatRoom2_Flr_2_Wall_North | Wall | nonres_ext_wall | IC_PatRoom2_Flr_2 | 26.0196
101 | IC_PatRoom2_Flr_2_Wall_West | Wall | nonres_ext_wall | IC_PatRoom2_Flr_2 | 19.5147
102 | IC_PatRoom2_Flr_2_Floor | Floor | int_slab_floor | IC_PatRoom2_Flr_2 | 27.8709
103 | IC_PatRoom2_Flr_2_Wall_East | Wall | int_wall | IC_PatRoom2_Flr_2 | 19.5147
104 | IC_PatRoom2_Flr_2_Wall_South | Wall | int_wall | IC_PatRoom2_Flr_2 | 26.0196
105 | IC_PatRoom2_Flr_2_Ceiling | Ceiling | int_slab_ceiling | IC_PatRoom2_Flr_2 | 27.8709
106 | IC_PatRoom3_Mult6_Flr_2_Wall_West | Wall | nonres_ext_wall | IC_PatRoom3_Mult6_Flr_2 | 19.5147
107 | IC_PatRoom3_Mult6_Flr_2_Floor | Floor | int_slab_floor | IC_PatRoom3_Mult6_Flr_2 | 20.9032
108 | IC_PatRoom3_Mult6_Flr_2_Wall_North | Wall | int_wall | IC_PatRoom3_Mult6_Flr_2 | 19.5147
109 | IC_PatRoom3_Mult6_Flr_2_Wall_East | Wall | int_wall | IC_PatRoom3_Mult6_Flr_2 | 19.5147
110 | IC_PatRoom3_Mult6_Flr_2_Wall_South | Wall | int_wall | IC_PatRoom3_Mult6_Flr_2 | 19.5147
111 | IC_PatRoom3_Mult6_Flr_2_Ceiling | Ceiling | int_slab_ceiling | IC_PatRoom3_Mult6_Flr_2 | 20.9032
112 | ICU_Flr_2_Wall_South | Wall | nonres_ext_wall | ICU_Flr_2 | 123.5929
113 | ICU_Flr_2_Wall_West | Wall | nonres_ext_wall | ICU_Flr_2 | 91.0919
114 | ICU_Flr_2_Floor | Floor | int_slab_floor | ICU_Flr_2 | 617.9645
115 | ICU_Flr_2_Wall_North | Wall | int_wall | ICU_Flr_2 | 123.5929
116 | ICU_Flr_2_Wall_East | Wall | int_wall | ICU_Flr_2 | 91.0919
117 | ICU_Flr_2_Ceiling | Ceiling | int_slab_ceiling | ICU_Flr_2 | 617.9645
118 | ICU_NurseStn_Lobby_Flr_2_Floor | Floor | int_slab_floor | ICU_NurseStn_Lobby_Flr_2 | 668.7678
119 | ICU_NurseStn_Lobby_Flr_2_Wall_North | Wall | int_wall | ICU_NurseStn_Lobby_Flr_2 | 104.0782
120 | ICU_NurseStn_Lobby_Flr_2_Wall_West | Wall | int_wall | ICU_NurseStn_Lobby_Flr_2 | 117.0645
121 | ICU_NurseStn_Lobby_Flr_2_Wall_East | Wall | int_wall | ICU_NurseStn_Lobby_Flr_2 | 117.0645
122 | ICU_NurseStn_Lobby_Flr_2_Wall_South | Wall | int_wall | ICU_NurseStn_Lobby_Flr_2 | 104.0782
123 | ICU_NurseStn_Lobby_Flr_2_Ceiling | Ceiling | int_slab_ceiling | ICU_NurseStn_Lobby_Flr_2 | 668.7678
124 | Corridor_Flr_2_Wall_North | Wall | nonres_ext_wall | Corridor_Flr_2 | 45.5342
125 | Corridor_Flr_2_Wall_South | Wall | nonres_ext_wall | Corridor_Flr_2 | 45.5342
126 | Corridor_Flr_2_Floor | Floor | int_slab_floor | Corridor_Flr_2 | 569.0311
127 | Corridor_Flr_2_Wall_East | Wall | int_wall | Corridor_Flr_2 | 227.6711
128 | Corridor_Flr_2_Wall_West | Wall | int_wall | Corridor_Flr_2 | 227.6711
129 | Corridor_Flr_2_Ceiling | Ceiling | int_slab_ceiling | Corridor_Flr_2 | 569.0311
130 | OR_NurseStn_Lobby_Flr_2_Wall_1_North | Wall | nonres_ext_wall | OR_NurseStn_Lobby_Flr_2 | 52.0391
131 | OR_NurseStn_Lobby_Flr_2_Wall_South | Wall | nonres_ext_wall | OR_NurseStn_Lobby_Flr_2 | 130.0978
132 | OR_NurseStn_Lobby_Flr_2_Floor | Floor | int_slab_floor | OR_NurseStn_Lobby_Flr_2 | 1012.6431
133 | OR_NurseStn_Lobby_Flr_2_Wall_2_North | Wall | int_wall | OR_NurseStn_Lobby_Flr_2 | 39.0293
134 | OR_NurseStn_Lobby_Flr_2_Wall_3_North | Wall | int_wall | OR_NurseStn_Lobby_Flr_2 | 39.0293
135 | OR_NurseStn_Lobby_Flr_2_Wall_1_West | Wall | int_wall | OR_NurseStn_Lobby_Flr_2 | 97.5733
136 | OR_NurseStn_Lobby_Flr_2_Wall_2_West | Wall | int_wall | OR_NurseStn_Lobby_Flr_2 | 130.0978
137 | OR_NurseStn_Lobby_Flr_2_Wall_1_East | Wall | int_wall | OR_NurseStn_Lobby_Flr_2 | 71.5538
138 | OR_NurseStn_Lobby_Flr_2_Wall_2_East | Wall | int_wall | OR_NurseStn_Lobby_Flr_2 | 156.1173
139 | OR_NurseStn_Lobby_Flr_2_Ceiling | Ceiling | int_slab_ceiling | OR_NurseStn_Lobby_Flr_2 | 1012.6431
140 | PatRoom1_Mult10_Flr_3_Wall_South | Wall | res_ext_wall | PatRoom1_Mult10_Flr_3 | 19.5147
141 | PatRoom1_Mult10_Flr_3_Floor | Floor | int_slab_floor | PatRoom1_Mult10_Flr_3 | 20.9032
142 | PatRoom1_Mult10_Flr_3_Wall_North | Wall | int_wall | PatRoom1_Mult10_Flr_3 | 19.5147
143 | PatRoom1_Mult10_Flr_3_Wall_East | Wall | int_wall | PatRoom1_Mult10_Flr_3 | 19.5147
144 | PatRoom1_Mult10_Flr_3_Wall_West | Wall | int_wall | PatRoom1_Mult10_Flr_3 | 19.5147
145 | PatRoom1_Mult10_Flr_3_Ceiling | Ceiling | int_slab_ceiling | PatRoom1_Mult10_Flr_3 | 20.9032
146 | PatRoom2_Flr_3_Wall_East | Wall | res_ext_wall | PatRoom2_Flr_3 | 19.5147
147 | PatRoom2_Flr_3_Wall_South | Wall | res_ext_wall | PatRoom2_Flr_3 | 32.5244
148 | PatRoom2_Flr_3_Floor | Floor | int_slab_floor | PatRoom2_Flr_3 | 34.8386
149 | PatRoom2_Flr_3_Wall_North | Wall | int_wall | PatRoom2_Flr_3 | 32.5244
150 | PatRoom2_Flr_3_Wall_West | Wall | int_wall | PatRoom2_Flr_3 | 19.5147
151 | PatRoom2_Flr_3_Ceiling | Ceiling | int_slab_ceiling | PatRoom2_Flr_3 | 34.8386
152 | PatRoom3_Mult10_Flr_3_Wall_East | Wall | res_ext_wall | PatRoom3_Mult10_Flr_3 | 18.8659
153 | PatRoom3_Mult10_Flr_3_Floor | Floor | int_slab_floor | PatRoom3_Mult10_Flr_3 | 20.2082
154 | PatRoom3_Mult10_Flr_3_Wall_North | Wall | int_wall | PatRoom3_Mult10_Flr_3 | 19.5147
155 | PatRoom3_Mult10_Flr_3_Wall_South | Wall | int_wall | PatRoom3_Mult10_Flr_3 | 19.5147
156 | PatRoom3_Mult10_Flr_3_Wall_West | Wall | int_wall | PatRoom3_Mult10_Flr_3 | 18.8659
157 | PatRoom3_Mult10_Flr_3_Ceiling | Ceiling | int_slab_ceiling | PatRoom3_Mult10_Flr_3 | 20.2082
158 | PatRoom4_Flr_3_Wall_North | Wall | res_ext_wall | PatRoom4_Flr_3 | 32.5244
159 | PatRoom4_Flr_3_Wall_East | Wall | res_ext_wall | PatRoom4_Flr_3 | 19.5147
160 | PatRoom4_Flr_3_Floor | Floor | int_slab_floor | PatRoom4_Flr_3 | 34.8386
161 | PatRoom4_Flr_3_Wall_South | Wall | int_wall | PatRoom4_Flr_3 | 32.5244
162 | PatRoom4_Flr_3_Wall_West | Wall | int_wall | PatRoom4_Flr_3 | 19.5147
163 | PatRoom4_Flr_3_Ceiling | Ceiling | int_slab_ceiling | PatRoom4_Flr_3 | 34.8386
164 | PatRoom5_Mult10_Flr_3_Wall_North | Wall | res_ext_wall | PatRoom5_Mult10_Flr_3 | 19.5147
165 | PatRoom5_Mult10_Flr_3_Floor | Floor | int_slab_floor | PatRoom5_Mult10_Flr_3 | 20.9032
166 | PatRoom5_Mult10_Flr_3_Wall_East | Wall | int_wall | PatRoom5_Mult10_Flr_3 | 19.5147
167 | PatRoom5_Mult10_Flr_3_Wall_South | Wall | int_wall | PatRoom5_Mult10_Flr_3 | 19.5147
168 | PatRoom5_Mult10_Flr_3_Wall_West | Wall | int_wall | PatRoom5_Mult10_Flr_3 | 19.5147
169 | PatRoom5_Mult10_Flr_3_Ceiling | Ceiling | int_slab_ceiling | PatRoom5_Mult10_Flr_3 | 20.9032
170 | PhysTherapy_Flr_3_Floor | Floor | int_slab_floor | PhysTherapy_Flr_3 | 487.741
171 | PhysTherapy_Flr_3_Wall_North | Wall | int_wall | PhysTherapy_Flr_3 | 91.0684
172 | PhysTherapy_Flr_3_Wall_East | Wall | int_wall | PhysTherapy_Flr_3 | 97.5733
173 | PhysTherapy_Flr_3_Wall_South | Wall | int_wall | PhysTherapy_Flr_3 | 91.0684
174 | PhysTherapy_Flr_3_Wall_West | Wall | int_wall | PhysTherapy_Flr_3 | 97.5733
175 | PhysTherapy_Flr_3_Ceiling | Ceiling | int_slab_ceiling | PhysTherapy_Flr_3 | 487.741
176 | PatRoom6_Flr_3_Wall_South | Wall | res_ext_wall | PatRoom6_Flr_3 | 26.0196
177 | PatRoom6_Flr_3_Wall_West | Wall | res_ext_wall | PatRoom6_Flr_3 | 19.5147
178 | PatRoom6_Flr_3_Floor | Floor | int_slab_floor | PatRoom6_Flr_3 | 27.8709
179 | PatRoom6_Flr_3_Wall_North | Wall | int_wall | PatRoom6_Flr_3 | 26.0196
180 | PatRoom6_Flr_3_Wall_East | Wall | int_wall | PatRoom6_Flr_3 | 19.5147
181 | PatRoom6_Flr_3_Ceiling | Ceiling | int_slab_ceiling | PatRoom6_Flr_3 | 27.8709
182 | PatRoom7_Mult10_Flr_3_Wall_West | Wall | res_ext_wall | PatRoom7_Mult10_Flr_3 | 18.8659
183 | PatRoom7_Mult10_Flr_3_Floor | Floor | int_slab_floor | PatRoom7_Mult10_Flr_3 | 20.2082
184 | PatRoom7_Mult10_Flr_3_Wall_North | Wall | int_wall | PatRoom7_Mult10_Flr_3 | 19.5147
185 | PatRoom7_Mult10_Flr_3_Wall_East | Wall | int_wall | PatRoom7_Mult10_Flr_3 | 18.8659
186 | PatRoom7_Mult10_Flr_3_Wall_South | Wall | int_wall | PatRoom7_Mult10_Flr_3 | 19.5147
187 | PatRoom7_Mult10_Flr_3_Ceiling | Ceiling | int_slab_ceiling | PatRoom7_Mult10_Flr_3 | 20.2082
188 | PatRoom8_Flr_3_Wall_North | Wall | res_ext_wall | PatRoom8_Flr_3 | 26.0196
189 | PatRoom8_Flr_3_Wall_West | Wall | res_ext_wall | PatRoom8_Flr_3 | 19.5147
190 | PatRoom8_Flr_3_Floor | Floor | int_slab_floor | PatRoom8_Flr_3 | 27.8709
191 | PatRoom8_Flr_3_Wall_East | Wall | int_wall | PatRoom8_Flr_3 | 19.5147
192 | PatRoom8_Flr_3_Wall_South | Wall | int_wall | PatRoom8_Flr_3 | 26.0196
193 | PatRoom8_Flr_3_Ceiling | Ceiling | int_slab_ceiling | PatRoom8_Flr_3 | 27.8709
194 | NurseStn_Lobby_Flr_3_Wall_1_North | Wall | int_wall | NurseStn_Lobby_Flr_3 | 91.0684
195 | NurseStn_Lobby_Flr_3_Wall_1_East | Wall | int_wall | NurseStn_Lobby_Flr_3 | 97.5733
196 | NurseStn_Lobby_Flr_3_Floor | Floor | int_slab_floor | NurseStn_Lobby_Flr_3 | 905.8046
197 | NurseStn_Lobby_Flr_3_Wall_2_North | Wall | Air_Wall | NurseStn_Lobby_Flr_3 | 130.0978
198 | NurseStn_Lobby_Flr_3_Wall_2_East | Wall | Air_Wall | NurseStn_Lobby_Flr_3 | 39.0293
199 | NurseStn_Lobby_Flr_3_Wall_1_South | Wall | Air_Wall | NurseStn_Lobby_Flr_3 | 136.6027
200 | NurseStn_Lobby_Flr_3_Wall_1_West | Wall | Air_Wall | NurseStn_Lobby_Flr_3 | 39.0293
201 | NurseStn_Lobby_Flr_3_Ceiling | Ceiling | int_slab_ceiling | NurseStn_Lobby_Flr_3 | 905.8046
202 | NurseStn_Lobby_Flr_3_Wall_2_South | Wall | int_wall | NurseStn_Lobby_Flr_3 | 26.0196
203 | NurseStn_Lobby_Flr_3_Wall_3_South | Wall | int_wall | NurseStn_Lobby_Flr_3 | 58.544
204 | NurseStn_Lobby_Flr_3_Wall_2_West | Wall | int_wall | NurseStn_Lobby_Flr_3 | 58.544
205 | NurseStn_Lobby_Flr_3_Wall_3_West | Wall | int_wall | NurseStn_Lobby_Flr_3 | 39.0293
206 | Lab_Flr_3_Floor | Floor | int_slab_floor | Lab_Flr_3 | 264.7737
207 | Lab_Flr_3_Wall_1_North | Wall | int_wall | Lab_Flr_3 | 26.0196
208 | Lab_Flr_3_Wall_2_North | Wall | int_wall | Lab_Flr_3 | 58.544
209 | Lab_Flr_3_Wall_1_East | Wall | int_wall | Lab_Flr_3 | 58.544
210 | Lab_Flr_3_Wall_2_East | Wall | int_wall | Lab_Flr_3 | 39.0293
211 | Lab_Flr_3_Wall_South | Wall | int_wall | Lab_Flr_3 | 84.5636
212 | Lab_Flr_3_Ceiling | Ceiling | int_slab_ceiling | Lab_Flr_3 | 264.7737
213 | Lab_Flr_3_Wall_West | Wall | int_wall | Lab_Flr_3 | 97.8038
214 | Corridor_SE_Flr_3_Wall_1_West | Wall | int_wall | Corridor_SE_Flr_3 | 97.5733
215 | Corridor_SE_Flr_3_Wall_2_West | Wall | Air_Wall | Corridor_SE_Flr_3 | 39.0293
216 | Corridor_SE_Flr_3_Wall_1_North | Wall | Air_Wall | Corridor_SE_Flr_3 | 136.6027
217 | Corridor_SE_Flr_3_Wall_2_North | Wall | int_wall | Corridor_SE_Flr_3 | 84.5636
218 | Corridor_SE_Flr_3_Floor | Floor | int_slab_floor | Corridor_SE_Flr_3 | 566.7085
219 | Corridor_SE_Flr_3_Wall_1_East | Wall | int_wall | Corridor_SE_Flr_3 | 162.6222
220 | Corridor_SE_Flr_3_Wall_2_East | Wall | int_wall | Corridor_SE_Flr_3 | 19.5147
221 | Corridor_SE_Flr_3_Wall_1_South | Wall | res_ext_wall | Corridor_SE_Flr_3 | 45.5342
222 | Corridor_SE_Flr_3_Wall_2_South | Wall | int_wall | Corridor_SE_Flr_3 | 104.0782
223 | Corridor_SE_Flr_3_Wall_3_South | Wall | int_wall | Corridor_SE_Flr_3 | 110.5831
224 | Corridor_SE_Flr_3_Wall_3_West | Wall | int_wall | Corridor_SE_Flr_3 | 26.0196
225 | Corridor_SE_Flr_3_Wall_4_West | Wall | int_wall | Corridor_SE_Flr_3 | 19.5147
226 | Corridor_SE_Flr_3_Ceiling | Ceiling | int_slab_ceiling | Corridor_SE_Flr_3 | 566.7085
227 | Corridor_SE_Flr_3_Wall_3_North | Wall | Air_Wall | Corridor_SE_Flr_3 | 19.5147
228 | Corridor_NW_Flr_3_Wall_1_South | Wall | Air_Wall | Corridor_SE_Flr_3 | 19.5147
229 | Corridor_NW_Flr_3_Wall_2_South | Wall | int_wall | Corridor_NW_Flr_3 | 91.0684
230 | Corridor_NW_Flr_3_Wall_3_South | Wall | Air_Wall | Corridor_NW_Flr_3 | 130.0978
231 | Corridor_NW_Flr_3_Wall_1_East | Wall | Air_Wall | Corridor_NW_Flr_3 | 38.7988
232 | Corridor_NW_Flr_3_Floor | Floor | int_slab_floor | Corridor_NW_Flr_3 | 566.7085
233 | Corridor_NW_Flr_3_Wall_1_North | Wall | res_ext_wall | Corridor_NW_Flr_3 | 45.5342
234 | Corridor_NW_Flr_3_Wall_2_North | Wall | int_wall | Corridor_NW_Flr_3 | 104.0782
235 | Corridor_NW_Flr_3_Wall_3_North | Wall | int_wall | Corridor_NW_Flr_3 | 110.5831
236 | Corridor_NW_Flr_3_Wall_2_East | Wall | int_wall | Corridor_NW_Flr_3 | 19.5147
237 | Corridor_NW_Flr_3_Wall_3_East | Wall | int_wall | Corridor_NW_Flr_3 | 26.0196
238 | Corridor_NW_Flr_3_Wall_4_East | Wall | int_wall | Corridor_NW_Flr_3 | 97.8038
239 | Corridor_NW_Flr_3_Wall_4_South | Wall | Air_Wall | Corridor_NW_Flr_3 | 19.5147
240 | Corridor_NW_Flr_3_Wall_5_South | Wall | Air_Wall | Corridor_NW_Flr_3 | 19.5147
241 | Corridor_NW_Flr_3_Wall_1_West | Wall | int_wall | Corridor_NW_Flr_3 | 19.5147
242 | Corridor_NW_Flr_3_Wall_2_West | Wall | int_wall | Corridor_NW_Flr_3 | 162.6222
243 | Corridor_NW_Flr_3_Ceiling | Ceiling | int_slab_ceiling | Corridor_NW_Flr_3 | 566.7085
244 | PatRoom1_Mult10_Flr_4_Wall_South | Wall | res_ext_wall | PatRoom1_Mult10_Flr_4 | 19.5147
245 | PatRoom1_Mult10_Flr_4_Floor | Floor | int_slab_floor | PatRoom1_Mult10_Flr_4 | 20.9032
246 | PatRoom1_Mult10_Flr_4_Wall_North | Wall | int_wall | PatRoom1_Mult10_Flr_4 | 19.5147
247 | PatRoom1_Mult10_Flr_4_Wall_East | Wall | int_wall | PatRoom1_Mult10_Flr_4 | 19.5147
248 | PatRoom1_Mult10_Flr_4_Wall_West | Wall | int_wall | PatRoom1_Mult10_Flr_4 | 19.5147
249 | PatRoom1_Mult10_Flr_4_Ceiling | Ceiling | int_slab_ceiling | PatRoom1_Mult10_Flr_4 | 20.9032
250 | PatRoom2_Flr_4_Wall_East | Wall | res_ext_wall | PatRoom2_Flr_4 | 19.5147
251 | PatRoom2_Flr_4_Wall_South | Wall | res_ext_wall | PatRoom2_Flr_4 | 32.5244
252 | PatRoom2_Flr_4_Floor | Floor | int_slab_floor | PatRoom2_Flr_4 | 34.8386
253 | PatRoom2_Flr_4_Wall_North | Wall | int_wall | PatRoom2_Flr_4 | 32.5244
254 | PatRoom2_Flr_4_Wall_West | Wall | int_wall | PatRoom2_Flr_4 | 19.5147
255 | PatRoom2_Flr_4_Ceiling | Ceiling | int_slab_ceiling | PatRoom2_Flr_4 | 34.8386
256 | PatRoom3_Mult10_Flr_4_Wall_East | Wall | res_ext_wall | PatRoom3_Mult10_Flr_4 | 18.8659
257 | PatRoom3_Mult10_Flr_4_Floor | Floor | int_slab_floor | PatRoom3_Mult10_Flr_4 | 20.2082
258 | PatRoom3_Mult10_Flr_4_Wall_North | Wall | int_wall | PatRoom3_Mult10_Flr_4 | 19.5147
259 | PatRoom3_Mult10_Flr_4_Wall_South | Wall | int_wall | PatRoom3_Mult10_Flr_4 | 19.5147
260 | PatRoom3_Mult10_Flr_4_Wall_West | Wall | int_wall | PatRoom3_Mult10_Flr_4 | 18.8659
261 | PatRoom3_Mult10_Flr_4_Ceiling | Ceiling | int_slab_ceiling | PatRoom3_Mult10_Flr_4 | 20.2082
262 | PatRoom4_Flr_4_Wall_North | Wall | res_ext_wall | PatRoom4_Flr_4 | 32.5244
263 | PatRoom4_Flr_4_Wall_East | Wall | res_ext_wall | PatRoom4_Flr_4 | 19.5147
264 | PatRoom4_Flr_4_Floor | Floor | int_slab_floor | PatRoom4_Flr_4 | 34.8386
265 | PatRoom4_Flr_4_Wall_South | Wall | int_wall | PatRoom4_Flr_4 | 32.5244
266 | PatRoom4_Flr_4_Wall_West | Wall | int_wall | PatRoom4_Flr_4 | 19.5147
267 | PatRoom4_Flr_4_Ceiling | Ceiling | int_slab_ceiling | PatRoom4_Flr_4 | 34.8386
268 | PatRoom5_Mult10_Flr_4_Wall_North | Wall | res_ext_wall | PatRoom5_Mult10_Flr_4 | 19.5147
269 | PatRoom5_Mult10_Flr_4_Floor | Floor | int_slab_floor | PatRoom5_Mult10_Flr_4 | 20.9032
270 | PatRoom5_Mult10_Flr_4_Wall_East | Wall | int_wall | PatRoom5_Mult10_Flr_4 | 19.5147
271 | PatRoom5_Mult10_Flr_4_Wall_South | Wall | int_wall | PatRoom5_Mult10_Flr_4 | 19.5147
272 | PatRoom5_Mult10_Flr_4_Wall_West | Wall | int_wall | PatRoom5_Mult10_Flr_4 | 19.5147
273 | PatRoom5_Mult10_Flr_4_Ceiling | Ceiling | int_slab_ceiling | PatRoom5_Mult10_Flr_4 | 20.9032
274 | Radiology_Flr_4_Floor | Floor | int_slab_floor | Radiology_Flr_4 | 487.741
275 | Radiology_Flr_4_Wall_North | Wall | int_wall | Radiology_Flr_4 | 91.0684
276 | Radiology_Flr_4_Wall_East | Wall | int_wall | Radiology_Flr_4 | 97.5733
277 | Radiology_Flr_4_Wall_South | Wall | int_wall | Radiology_Flr_4 | 91.0684
278 | Radiology_Flr_4_Wall_West | Wall | int_wall | Radiology_Flr_4 | 97.5733
279 | Radiology_Flr_4_Ceiling | Ceiling | int_slab_ceiling | Radiology_Flr_4 | 487.741
280 | PatRoom6_Flr_4_Wall_South | Wall | res_ext_wall | PatRoom6_Flr_4 | 26.0196
281 | PatRoom6_Flr_4_Wall_West | Wall | res_ext_wall | PatRoom6_Flr_4 | 19.5147
282 | PatRoom6_Flr_4_Floor | Floor | int_slab_floor | PatRoom6_Flr_4 | 27.8709
283 | PatRoom6_Flr_4_Wall_North | Wall | int_wall | PatRoom6_Flr_4 | 26.0196
284 | PatRoom6_Flr_4_Wall_East | Wall | int_wall | PatRoom6_Flr_4 | 19.5147
285 | PatRoom6_Flr_4_Ceiling | Ceiling | int_slab_ceiling | PatRoom6_Flr_4 | 27.8709
286 | PatRoom7_Mult10_Flr_4_Wall_West | Wall | res_ext_wall | PatRoom7_Mult10_Flr_4 | 18.8659
287 | PatRoom7_Mult10_Flr_4_Floor | Floor | int_slab_floor | PatRoom7_Mult10_Flr_4 | 20.2082
288 | PatRoom7_Mult10_Flr_4_Wall_North | Wall | int_wall | PatRoom7_Mult10_Flr_4 | 19.5147
289 | PatRoom7_Mult10_Flr_4_Wall_East | Wall | int_wall | PatRoom7_Mult10_Flr_4 | 18.8659
290 | PatRoom7_Mult10_Flr_4_Wall_South | Wall | int_wall | PatRoom7_Mult10_Flr_4 | 19.5147
291 | PatRoom7_Mult10_Flr_4_Ceiling | Ceiling | int_slab_ceiling | PatRoom7_Mult10_Flr_4 | 20.2082
292 | PatRoom8_Flr_4_Wall_North | Wall | res_ext_wall | PatRoom8_Flr_4 | 26.0196
293 | PatRoom8_Flr_4_Wall_West | Wall | res_ext_wall | PatRoom8_Flr_4 | 19.5147
294 | PatRoom8_Flr_4_Floor | Floor | int_slab_floor | PatRoom8_Flr_4 | 27.8709
295 | PatRoom8_Flr_4_Wall_East | Wall | int_wall | PatRoom8_Flr_4 | 19.5147
296 | PatRoom8_Flr_4_Wall_South | Wall | int_wall | PatRoom8_Flr_4 | 26.0196
297 | PatRoom8_Flr_4_Ceiling | Ceiling | int_slab_ceiling | PatRoom8_Flr_4 | 27.8709
298 | NurseStn_Lobby_Flr_4_Wall_1_North | Wall | int_wall | NurseStn_Lobby_Flr_4 | 91.0684
299 | NurseStn_Lobby_Flr_4_Wall_1_East | Wall | int_wall | NurseStn_Lobby_Flr_4 | 97.5733
300 | NurseStn_Lobby_Flr_4_Floor | Floor | int_slab_floor | NurseStn_Lobby_Flr_4 | 905.8046
301 | NurseStn_Lobby_Flr_4_Wall_2_North | Wall | Air_Wall | NurseStn_Lobby_Flr_4 | 130.0978
302 | NurseStn_Lobby_Flr_4_Wall_2_East | Wall | Air_Wall | NurseStn_Lobby_Flr_4 | 39.0293
303 | NurseStn_Lobby_Flr_4_Wall_1_South | Wall | Air_Wall | NurseStn_Lobby_Flr_4 | 136.6027
304 | NurseStn_Lobby_Flr_4_Wall_1_West | Wall | Air_Wall | NurseStn_Lobby_Flr_4 | 39.0293
305 | NurseStn_Lobby_Flr_4_Ceiling | Ceiling | int_slab_ceiling | NurseStn_Lobby_Flr_4 | 905.8046
306 | NurseStn_Lobby_Flr_4_Wall_2_South | Wall | int_wall | NurseStn_Lobby_Flr_4 | 26.0196
307 | NurseStn_Lobby_Flr_4_Wall_3_South | Wall | int_wall | NurseStn_Lobby_Flr_4 | 58.544
308 | NurseStn_Lobby_Flr_4_Wall_2_West | Wall | int_wall | NurseStn_Lobby_Flr_4 | 58.544
309 | NurseStn_Lobby_Flr_4_Wall_3_West | Wall | int_wall | NurseStn_Lobby_Flr_4 | 39.0293
310 | Lab_Flr_4_Floor | Floor | int_slab_floor | Lab_Flr_4 | 264.7737
311 | Lab_Flr_4_Wall_1_North | Wall | int_wall | Lab_Flr_4 | 26.0196
312 | Lab_Flr_4_Wall_2_North | Wall | int_wall | Lab_Flr_4 | 58.544
313 | Lab_Flr_4_Wall_1_East | Wall | int_wall | Lab_Flr_4 | 58.544
314 | Lab_Flr_4_Wall_2_East | Wall | int_wall | Lab_Flr_4 | 39.0293
315 | Lab_Flr_4_Wall_South | Wall | int_wall | Lab_Flr_4 | 84.5636
316 | Lab_Flr_4_Ceiling | Ceiling | int_slab_ceiling | Lab_Flr_4 | 264.7737
317 | Lab_Flr_4_Wall_West | Wall | int_wall | Lab_Flr_4 | 97.8038
318 | Corridor_SE_Flr_4_Wall_1_West | Wall | int_wall | Corridor_SE_Flr_4 | 97.5733
319 | Corridor_SE_Flr_4_Wall_2_West | Wall | Air_Wall | Corridor_SE_Flr_4 | 39.0293
320 | Corridor_SE_Flr_4_Wall_1_North | Wall | Air_Wall | Corridor_SE_Flr_4 | 136.6027
321 | Corridor_SE_Flr_4_Wall_2_North | Wall | int_wall | Corridor_SE_Flr_4 | 84.5636
322 | Corridor_SE_Flr_4_Floor | Floor | int_slab_floor | Corridor_SE_Flr_4 | 566.7085
323 | Corridor_SE_Flr_4_Wall_1_East | Wall | int_wall | Corridor_SE_Flr_4 | 162.6222
324 | Corridor_SE_Flr_4_Wall_2_East | Wall | int_wall | Corridor_SE_Flr_4 | 19.5147
325 | Corridor_SE_Flr_4_Wall_1_South | Wall | res_ext_wall | Corridor_SE_Flr_4 | 45.5342
326 | Corridor_SE_Flr_4_Wall_2_South | Wall | int_wall | Corridor_SE_Flr_4 | 104.0782
327 | Corridor_SE_Flr_4_Wall_3_South | Wall | int_wall | Corridor_SE_Flr_4 | 110.5831
328 | Corridor_SE_Flr_4_Wall_3_West | Wall | int_wall | Corridor_SE_Flr_4 | 26.0196
329 | Corridor_SE_Flr_4_Wall_4_West | Wall | int_wall | Corridor_SE_Flr_4 | 19.5147
330 | Corridor_SE_Flr_4_Ceiling | Ceiling | int_slab_ceiling | Corridor_SE_Flr_4 | 566.7085
331 | Corridor_SE_Flr_4_Wall_3_North | Wall | Air_Wall | Corridor_SE_Flr_4 | 19.5147
332 | Corridor_NW_Flr_4_Wall_1_South | Wall | Air_Wall | Corridor_SE_Flr_4 | 19.5147
333 | Corridor_NW_Flr_4_Wall_2_South | Wall | int_wall | Corridor_NW_Flr_4 | 91.0684
334 | Corridor_NW_Flr_4_Wall_3_South | Wall | Air_Wall | Corridor_NW_Flr_4 | 130.0978
335 | Corridor_NW_Flr_4_Wall_1_East | Wall | Air_Wall | Corridor_NW_Flr_4 | 38.7988
336 | Corridor_NW_Flr_4_Floor | Floor | int_slab_floor | Corridor_NW_Flr_4 | 566.7085
337 | Corridor_NW_Flr_4_Wall_1_North | Wall | res_ext_wall | Corridor_NW_Flr_4 | 45.5342
338 | Corridor_NW_Flr_4_Wall_2_North | Wall | int_wall | Corridor_NW_Flr_4 | 104.0782
339 | Corridor_NW_Flr_4_Wall_3_North | Wall | int_wall | Corridor_NW_Flr_4 | 110.5831
340 | Corridor_NW_Flr_4_Wall_2_East | Wall | int_wall | Corridor_NW_Flr_4 | 19.5147
341 | Corridor_NW_Flr_4_Wall_3_East | Wall | int_wall | Corridor_NW_Flr_4 | 26.0196
342 | Corridor_NW_Flr_4_Wall_4_East | Wall | int_wall | Corridor_NW_Flr_4 | 97.8038
343 | Corridor_NW_Flr_4_Wall_4_South | Wall | Air_Wall | Corridor_NW_Flr_4 | 19.5147
344 | Corridor_NW_Flr_4_Wall_5_South | Wall | Air_Wall | Corridor_NW_Flr_4 | 19.5147
345 | Corridor_NW_Flr_4_Wall_1_West | Wall | int_wall | Corridor_NW_Flr_4 | 19.5147
346 | Corridor_NW_Flr_4_Wall_2_West | Wall | int_wall | Corridor_NW_Flr_4 | 162.6222
347 | Corridor_NW_Flr_4_Ceiling | Ceiling | int_slab_ceiling | Corridor_NW_Flr_4 | 566.7085
348 | Dining_Flr_5_Wall_East | Wall | nonres_ext_wall | Dining_Flr_5 | 97.5733
349 | Dining_Flr_5_Floor | Floor | int_slab_floor | Dining_Flr_5 | 696.7728
350 | Dining_Flr_5_Wall_South | Wall | nonres_ext_wall | Dining_Flr_5 | 130.0978
351 | Dining_Flr_5_Wall_North | Wall | int_wall | Dining_Flr_5 | 130.0978
352 | Dining_Flr_5_Wall_West | Wall | int_wall | Dining_Flr_5 | 97.5733
353 | Dining_Flr_5_Ceiling | Roof | nonres_roof | Dining_Flr_5 | 696.7728
354 | NurseStn_Lobby_Flr_5_Wall_South | Wall | nonres_ext_wall | NurseStn_Lobby_Flr_5 | 104.0782
355 | NurseStn_Lobby_Flr_5_Wall_1_East | Wall | int_wall | NurseStn_Lobby_Flr_5 | 97.5733
356 | NurseStn_Lobby_Flr_5_Floor | Floor | int_slab_floor | NurseStn_Lobby_Flr_5 | 1040.514
357 | NurseStn_Lobby_Flr_5_Wall_North | Wall | Air_Wall | NurseStn_Lobby_Flr_5 | 104.0782
358 | NurseStn_Lobby_Flr_5_Wall_2_East | Wall | int_wall | NurseStn_Lobby_Flr_5 | 84.5636
359 | NurseStn_Lobby_Flr_5_Wall_West | Wall | int_wall | NurseStn_Lobby_Flr_5 | 182.1369
360 | NurseStn_Lobby_Flr_5_Ceiling | Roof | nonres_roof | NurseStn_Lobby_Flr_5 | 1040.514
361 | Kitchen_Flr_5_Wall_South | Wall | int_wall | Kitchen_Flr_5 | 130.0978
362 | Kitchen_Flr_5_Wall_1_West | Wall | int_wall | Kitchen_Flr_5 | 84.5636
363 | Kitchen_Flr_5_Wall_North | Wall | nonres_ext_wall | Kitchen_Flr_5 | 130.0978
364 | Kitchen_Flr_5_Wall_East | Wall | nonres_ext_wall | Kitchen_Flr_5 | 130.0978
365 | Kitchen_Flr_5_Floor | Floor | int_slab_floor | Kitchen_Flr_5 | 929.0304
366 | Kitchen_Flr_5_Ceiling | Roof | nonres_roof | Kitchen_Flr_5 | 929.0304
367 | Kitchen_Flr_5_Wall_2_West | Wall | int_wall | Kitchen_Flr_5 | 45.5342
368 | Office1_Flr_5_Wall_South | Wall | nonres_ext_wall | Office1_Flr_5 | 39.0293
369 | Office1_Flr_5_Wall_West | Wall | nonres_ext_wall | Office1_Flr_5 | 32.533
370 | Office1_Flr_5_Floor | Floor | int_slab_floor | Office1_Flr_5 | 69.6956
371 | Office1_Flr_5_Wall_North | Wall | int_wall | Office1_Flr_5 | 39.0293
372 | Office1_Flr_5_Wall_East | Wall | int_wall | Office1_Flr_5 | 32.533
373 | Office1_Flr_5_Ceiling | Roof | nonres_roof | Office1_Flr_5 | 69.6956
374 | Office2_Mult5_Flr_5_Wall_West | Wall | nonres_ext_wall | Office2_Mult5_Flr_5 | 32.5159
375 | Office2_Mult5_Flr_5_Floor | Floor | int_slab_floor | Office2_Mult5_Flr_5 | 69.6773
376 | Office2_Mult5_Flr_5_Wall_North | Wall | int_wall | Office2_Mult5_Flr_5 | 39.0293
377 | Office2_Mult5_Flr_5_Wall_East | Wall | int_wall | Office2_Mult5_Flr_5 | 32.5159
378 | Office2_Mult5_Flr_5_Wall_South | Wall | int_wall | Office2_Mult5_Flr_5 | 39.0293
379 | Office2_Mult5_Flr_5_Ceiling | Roof | nonres_roof | Office2_Mult5_Flr_5 | 69.6773
380 | Office3_Flr_5_Wall_North | Wall | nonres_ext_wall | Office3_Flr_5 | 39.0293
381 | Office3_Flr_5_Wall_West | Wall | nonres_ext_wall | Office3_Flr_5 | 32.5244
382 | Office3_Flr_5_Floor | Floor | int_slab_floor | Office3_Flr_5 | 69.6773
383 | Office3_Flr_5_Wall_East | Wall | int_wall | Office3_Flr_5 | 32.5244
384 | Office3_Flr_5_Wall_South | Wall | int_wall | Office3_Flr_5 | 39.0293
385 | Office3_Flr_5_Ceiling | Roof | nonres_roof | Office3_Flr_5 | 69.6773
386 | Office4_Mult6_Flr_5_Wall_North | Wall | nonres_ext_wall | Office4_Mult6_Flr_5 | 13.0098
387 | Office4_Mult6_Flr_5_Floor | Floor | int_slab_floor | Office4_Mult6_Flr_5 | 13.9355
388 | Office4_Mult6_Flr_5_Wall_East | Wall | int_wall | Office4_Mult6_Flr_5 | 19.5147
389 | Office4_Mult6_Flr_5_Wall_South | Wall | int_wall | Office4_Mult6_Flr_5 | 13.0098
390 | Office4_Mult6_Flr_5_Wall_West | Wall | int_wall | Office4_Mult6_Flr_5 | 19.5147
391 | Office4_Mult6_Flr_5_Ceiling | Roof | nonres_roof | Office4_Mult6_Flr_5 | 13.9355
392 | Corridor_Flr_5_Wall_1_South | Wall | Air_Wall | Corridor_Flr_5 | 104.0782
393 | Corridor_Flr_5_Wall_1_East | Wall | int_wall | Corridor_Flr_5 | 182.1369
394 | Corridor_Flr_5_Wall_1_North | Wall | nonres_ext_wall | Corridor_Flr_5 | 52.0391
395 | Corridor_Flr_5_Wall_2_South | Wall | nonres_ext_wall | Corridor_Flr_5 | 26.0196
396 | Corridor_Flr_5_Floor | Floor | int_slab_floor | Corridor_Flr_5 | 501.6764
397 | Corridor_Flr_5_Wall_2_North | Wall | int_wall | Corridor_Flr_5 | 78.0587
398 | Corridor_Flr_5_Wall_2_East | Wall | int_wall | Corridor_Flr_5 | 45.5342
399 | Corridor_Flr_5_Wall_1_West | Wall | int_wall | Corridor_Flr_5 | 208.1565
400 | Corridor_Flr_5_Wall_2_West | Wall | int_wall | Corridor_Flr_5 | 19.5147
401 | Corridor_Flr_5_Ceiling | Roof | nonres_roof | Corridor_Flr_5 | 501.6764

## fenestrationsdetailed
| Name | Surface Type | material | Building Surface Name | Outside Boundary Condition Object | View Factor to Ground | Shading Control Name | Frame and Divider Name | Multiplier | Number of Vertices | Vertex 1 X-coordinate | Vertex 1 Y-coordinate | Vertex 1 Z-coordinate | Vertex 2 X-coordinate | Vertex 2 Y-coordinate | Vertex 2 Z-coordinate | Vertex 3 X-coordinate | Vertex 3 Y-coordinate | Vertex 3 Z-coordinate | Vertex 4 X-coordinate | Vertex 4 Y-coordinate | Vertex 4 Z-coordinate | Fenestration Surface Area | EEC | ECC | EE | EC
0 | Office1_Mult4_Flr_1_Wall_South_Window | Window | Window_U_0.42_SHGC_0.40 | Office1_Mult4_Flr_1_Wall_South |  | AutoCalculate |  |  | 1 | 4 | 6.405 | 0 | 2.134 | 6.405 | 0 | 0.914 | 8.835 | 0 | 0.914 | 8.835 | 0 | 2.134 | 1.4823 | 3798.6 | 193.8 | 5630.6648 | 287.2697
1 | OR_NurseStn_Lobby_Flr_2_Wall_South_Window | Window | Window_U_0.42_SHGC_0.40 | OR_NurseStn_Lobby_Flr_2_Wall_South |  | AutoCalculate |  |  | 1 | 4 | 40.195 | 0 | 6.401 | 40.195 | 0 | 5.182 | 69.533 | 0 | 5.182 | 69.533 | 0 | 6.401 | 17.8815 | 3798.6 | 193.8 | 67924.7077 | 3465.4368
2 | PatRoom1_Mult10_Flr_3_Wall_South_Window | Window | Window_U_0.42_SHGC_0.40 | PatRoom1_Mult10_Flr_3_Wall_South |  | AutoCalculate |  |  | 1 | 4 | 39.898 | 0 | 10.668 | 39.898 | 0 | 9.449 | 43.922 | 0 | 9.449 | 43.922 | 0 | 10.668 | 2.4526 | 3798.6 | 193.8 | 9316.5527 | 475.3193
3 | PatRoom2_Flr_3_Wall_South_Window | Window | Window_U_0.42_SHGC_0.40 | PatRoom2_Flr_3_Wall_South |  | AutoCalculate |  |  | 1 | 4 | 62.941 | 0 | 10.668 | 62.941 | 0 | 9.449 | 69.647 | 0 | 9.449 | 69.647 | 0 | 10.668 | 4.0873 | 3798.6 | 193.8 | 15526.0444 | 792.1201
4 | PatRoom6_Flr_3_Wall_South_Window | Window | Window_U_0.42_SHGC_0.40 | PatRoom6_Flr_3_Wall_South |  | AutoCalculate |  |  | 1 | 4 | 0.366 | 0 | 10.668 | 0.366 | 0 | 9.449 | 5.73 | 0 | 9.449 | 5.73 | 0 | 10.668 | 3.2694 | 3798.6 | 193.8 | 12418.9833 | 633.6016
5 | PatRoom1_Mult10_Flr_4_Wall_South_Window | Window | Window_U_0.42_SHGC_0.40 | PatRoom1_Mult10_Flr_4_Wall_South |  | AutoCalculate |  |  | 1 | 4 | 39.898 | 0 | 14.935 | 39.898 | 0 | 13.716 | 43.922 | 0 | 13.716 | 43.922 | 0 | 14.935 | 2.4526 | 3798.6 | 193.8 | 9316.5527 | 475.3193
6 | PatRoom2_Flr_4_Wall_South_Window | Window | Window_U_0.42_SHGC_0.40 | PatRoom2_Flr_4_Wall_South |  | AutoCalculate |  |  | 1 | 4 | 62.941 | 0 | 14.935 | 62.941 | 0 | 13.716 | 69.647 | 0 | 13.716 | 69.647 | 0 | 14.935 | 4.0873 | 3798.6 | 193.8 | 15526.0444 | 792.1201
7 | PatRoom6_Flr_4_Wall_South_Window | Window | Window_U_0.42_SHGC_0.40 | PatRoom6_Flr_4_Wall_South |  | AutoCalculate |  |  | 1 | 4 | 0.366 | 0 | 14.935 | 0.366 | 0 | 13.716 | 5.73 | 0 | 13.716 | 5.73 | 0 | 14.935 | 3.2694 | 3798.6 | 193.8 | 12418.9833 | 633.6016
8 | Dining_Flr_5_Wall_South_Window | Window | Window_U_0.42_SHGC_0.40 | Dining_Flr_5_Wall_South |  | AutoCalculate |  |  | 1 | 4 | 40.195 | 0 | 19.202 | 40.195 | 0 | 17.983 | 69.533 | 0 | 17.983 | 69.533 | 0 | 19.202 | 17.8815 | 3798.6 | 193.8 | 67924.7077 | 3465.4368
9 | Office1_Flr_5_Wall_South_Window | Window | Window_U_0.42_SHGC_0.40 | Office1_Flr_5_Wall_South |  | AutoCalculate |  |  | 1 | 4 | 0.549 | 0 | 19.202 | 0.549 | 0 | 17.983 | 8.595 | 0 | 17.983 | 8.595 | 0 | 19.202 | 4.904 | 3798.6 | 193.8 | 18628.4749 | 950.4024
10 | Lobby_Records_Flr_1_Wall_2_West | Window | Window_U_0.40_SHGC_0.38 | Lobby_Records_Flr_1_Wall_1_West |  | AutoCalculate |  |  | 1 | 4 | 0 | 52.34 | 2.134 | 0 | 52.34 | 0.914 | 0 | 1 | 0.914 | 0 | 1 | 2.134 | 31.3174 | 3798.6 | 193.8 | 118962.2756 | 6069.3121
11 | ER_NurseStn_Lobby_Flr_1_Wall_1_East_Window | Window | Window_U_0.40_SHGC_0.38 | ER_NurseStn_Lobby_Flr_1_Wall_1_East |  | AutoCalculate |  |  | 1 | 4 | 70.104 | 14.202 | 2.134 | 70.104 | 14.202 | 0.914 | 70.104 | 39.138 | 0.914 | 70.104 | 39.138 | 2.134 | 15.211 | 3798.6 | 193.8 | 57780.3527 | 2947.884
12 | IC_PatRoom1_Mult5_Flr_2_Wall_North_Window | Window | Window_U_0.40_SHGC_0.38 | IC_PatRoom1_Mult5_Flr_2_Wall_North |  | AutoCalculate |  |  | 1 | 4 | 28.682 | 53.34 | 6.401 | 28.682 | 53.34 | 5.182 | 24.658 | 53.34 | 5.182 | 24.658 | 53.34 | 6.401 | 2.4526 | 3798.6 | 193.8 | 9316.5527 | 475.3193
13 | IC_PatRoom2_Flr_2_Wall_North_Window | Window | Window_U_0.40_SHGC_0.38 | IC_PatRoom2_Flr_2_Wall_North |  | AutoCalculate |  |  | 1 | 4 | 5.73 | 53.34 | 6.401 | 5.73 | 53.34 | 5.182 | 0.366 | 53.34 | 5.182 | 0.366 | 53.34 | 6.401 | 3.2694 | 3798.6 | 193.8 | 12418.9833 | 633.6016
14 | IC_PatRoom2_Flr_2_Wall_West_Window | Window | Window_U_0.40_SHGC_0.38 | IC_PatRoom2_Flr_2_Wall_West |  | AutoCalculate |  |  | 1 | 4 | 0 | 53.066 | 6.401 | 0 | 53.066 | 5.182 | 0 | 49.042 | 5.182 | 0 | 49.042 | 6.401 | 2.4526 | 3798.6 | 193.8 | 9316.5527 | 475.3193
15 | IC_PatRoom3_Mult6_Flr_2_Wall_West_Window | Window | Window_U_0.40_SHGC_0.38 | IC_PatRoom3_Mult6_Flr_2_Wall_West |  | AutoCalculate |  |  | 1 | 4 | 0 | 48.494 | 6.401 | 0 | 48.494 | 5.182 | 0 | 44.47 | 5.182 | 0 | 44.47 | 6.401 | 2.4526 | 3798.6 | 193.8 | 9316.5527 | 475.3193
16 | ICU_Flr_2_Wall_West_Window | Window | Window_U_0.40_SHGC_0.38 | ICU_Flr_2_Wall_West |  | AutoCalculate |  |  | 1 | 4 | 0 | 20.936 | 6.401 | 0 | 20.936 | 5.182 | 0 | 0.4 | 5.182 | 0 | 0.4 | 6.401 | 12.5167 | 3798.6 | 193.8 | 47545.9062 | 2425.7349
17 | PatRoom2_Flr_3_Wall_East_Window | Window | Window_U_0.40_SHGC_0.38 | PatRoom2_Flr_3_Wall_East |  | AutoCalculate |  |  | 1 | 4 | 70.104 | 0.274 | 10.668 | 70.104 | 0.274 | 9.449 | 70.104 | 4.298 | 9.449 | 70.104 | 4.298 | 10.668 | 2.4526 | 3798.6 | 193.8 | 9316.5527 | 475.3193
18 | PatRoom3_Mult10_Flr_3_Wall_East_Window | Window | Window_U_0.40_SHGC_0.38 | PatRoom3_Mult10_Flr_3_Wall_East |  | AutoCalculate |  |  | 1 | 4 | 70.104 | 4.837 | 10.668 | 70.104 | 4.837 | 9.449 | 70.104 | 8.726 | 9.449 | 70.104 | 8.726 | 10.668 | 2.3703 | 3798.6 | 193.8 | 9003.9944 | 459.373
19 | PatRoom4_Flr_3_Wall_North_Window | Window | Window_U_0.40_SHGC_0.38 | PatRoom4_Flr_3_Wall_North |  | AutoCalculate |  |  | 1 | 4 | 69.647 | 53.34 | 10.668 | 69.647 | 53.34 | 9.449 | 62.941 | 53.34 | 9.449 | 62.941 | 53.34 | 10.668 | 4.0873 | 3798.6 | 193.8 | 15526.0444 | 792.1201
20 | PatRoom4_Flr_3_Wall_East_Window | Window | Window_U_0.40_SHGC_0.38 | PatRoom4_Flr_3_Wall_East |  | AutoCalculate |  |  | 1 | 4 | 70.104 | 49.042 | 10.668 | 70.104 | 49.042 | 9.449 | 70.104 | 53.066 | 9.449 | 70.104 | 53.066 | 10.668 | 2.4526 | 3798.6 | 193.8 | 9316.5527 | 475.3193
21 | PatRoom5_Mult10_Flr_3_Wall_North_Window | Window | Window_U_0.40_SHGC_0.38 | PatRoom5_Mult10_Flr_3_Wall_North |  | AutoCalculate |  |  | 1 | 4 | 43.922 | 53.34 | 10.668 | 43.922 | 53.34 | 9.449 | 39.898 | 53.34 | 9.449 | 39.898 | 53.34 | 10.668 | 2.4526 | 3798.6 | 193.8 | 9316.5527 | 475.3193
22 | PatRoom6_Flr_3_Wall_West_Window | Window | Window_U_0.40_SHGC_0.38 | PatRoom6_Flr_3_Wall_West |  | AutoCalculate |  |  | 1 | 4 | 0 | 4.298 | 10.668 | 0 | 4.298 | 9.449 | 0 | 0.274 | 9.449 | 0 | 0.274 | 10.668 | 2.4526 | 3798.6 | 193.8 | 9316.5527 | 475.3193
23 | PatRoom7_Mult10_Flr_3_Wall_West_Window | Window | Window_U_0.40_SHGC_0.38 | PatRoom7_Mult10_Flr_3_Wall_West |  | AutoCalculate |  |  | 1 | 4 | 0 | 8.726 | 10.668 | 0 | 8.726 | 9.449 | 0 | 4.837 | 9.449 | 0 | 4.837 | 10.668 | 2.3703 | 3798.6 | 193.8 | 9003.9944 | 459.373
24 | PatRoom8_Flr_3_Wall_North_Window | Window | Window_U_0.40_SHGC_0.38 | PatRoom8_Flr_3_Wall_North |  | AutoCalculate |  |  | 1 | 4 | 5.73 | 53.34 | 10.668 | 5.73 | 53.34 | 9.449 | 0.366 | 53.34 | 9.449 | 0.366 | 53.34 | 10.668 | 3.2694 | 3798.6 | 193.8 | 12418.9833 | 633.6016
25 | PatRoom8_Flr_3_Wall_West_Window | Window | Window_U_0.40_SHGC_0.38 | PatRoom8_Flr_3_Wall_West |  | AutoCalculate |  |  | 1 | 4 | 0 | 53.066 | 10.668 | 0 | 53.066 | 9.449 | 0 | 49.042 | 9.449 | 0 | 49.042 | 10.668 | 2.4526 | 3798.6 | 193.8 | 9316.5527 | 475.3193
26 | PatRoom2_Flr_4_Wall_East_Window | Window | Window_U_0.40_SHGC_0.38 | PatRoom2_Flr_4_Wall_East |  | AutoCalculate |  |  | 1 | 4 | 70.104 | 0.274 | 14.935 | 70.104 | 0.274 | 13.716 | 70.104 | 4.298 | 13.716 | 70.104 | 4.298 | 14.935 | 2.4526 | 3798.6 | 193.8 | 9316.5527 | 475.3193
27 | PatRoom3_Mult10_Flr_4_Wall_East_Window | Window | Window_U_0.40_SHGC_0.38 | PatRoom3_Mult10_Flr_4_Wall_East |  | AutoCalculate |  |  | 1 | 4 | 70.104 | 4.837 | 14.935 | 70.104 | 4.837 | 13.716 | 70.104 | 8.726 | 13.716 | 70.104 | 8.726 | 14.935 | 2.3703 | 3798.6 | 193.8 | 9003.9944 | 459.373
28 | PatRoom4_Flr_4_Wall_North_Window | Window | Window_U_0.40_SHGC_0.38 | PatRoom4_Flr_4_Wall_North |  | AutoCalculate |  |  | 1 | 4 | 69.647 | 53.34 | 14.935 | 69.647 | 53.34 | 13.716 | 62.941 | 53.34 | 13.716 | 62.941 | 53.34 | 14.935 | 4.0873 | 3798.6 | 193.8 | 15526.0444 | 792.1201
29 | PatRoom4_Flr_4_Wall_East_Window | Window | Window_U_0.40_SHGC_0.38 | PatRoom4_Flr_4_Wall_East |  | AutoCalculate |  |  | 1 | 4 | 70.104 | 49.042 | 14.935 | 70.104 | 49.042 | 13.716 | 70.104 | 53.066 | 13.716 | 70.104 | 53.066 | 14.935 | 2.4526 | 3798.6 | 193.8 | 9316.5527 | 475.3193
30 | PatRoom5_Mult10_Flr_4_Wall_North_Window | Window | Window_U_0.40_SHGC_0.38 | PatRoom5_Mult10_Flr_4_Wall_North |  | AutoCalculate |  |  | 1 | 4 | 43.922 | 53.34 | 14.935 | 43.922 | 53.34 | 13.716 | 39.898 | 53.34 | 13.716 | 39.898 | 53.34 | 14.935 | 2.4526 | 3798.6 | 193.8 | 9316.5527 | 475.3193
31 | PatRoom6_Flr_4_Wall_West_Window | Window | Window_U_0.40_SHGC_0.38 | PatRoom6_Flr_4_Wall_West |  | AutoCalculate |  |  | 1 | 4 | 0 | 4.298 | 14.935 | 0 | 4.298 | 13.716 | 0 | 0.274 | 13.716 | 0 | 0.274 | 14.935 | 2.4526 | 3798.6 | 193.8 | 9316.5527 | 475.3193
32 | PatRoom7_Mult10_Flr_4_Wall_West_Window | Window | Window_U_0.40_SHGC_0.38 | PatRoom7_Mult10_Flr_4_Wall_West |  | AutoCalculate |  |  | 1 | 4 | 0 | 8.726 | 14.935 | 0 | 8.726 | 13.716 | 0 | 4.837 | 13.716 | 0 | 4.837 | 14.935 | 2.3703 | 3798.6 | 193.8 | 9003.9944 | 459.373
33 | PatRoom8_Flr_4_Wall_North_Window | Window | Window_U_0.40_SHGC_0.38 | PatRoom8_Flr_4_Wall_North |  | AutoCalculate |  |  | 1 | 4 | 5.73 | 53.34 | 14.935 | 5.73 | 53.34 | 13.716 | 0.366 | 53.34 | 13.716 | 0.366 | 53.34 | 14.935 | 3.2694 | 3798.6 | 193.8 | 12418.9833 | 633.6016
34 | PatRoom8_Flr_4_Wall_West_Window | Window | Window_U_0.40_SHGC_0.38 | PatRoom8_Flr_4_Wall_West |  | AutoCalculate |  |  | 1 | 4 | 0 | 53.066 | 14.935 | 0 | 53.066 | 13.716 | 0 | 49.042 | 13.716 | 0 | 49.042 | 14.935 | 2.4526 | 3798.6 | 193.8 | 9316.5527 | 475.3193
35 | Office1_Flr_5_Wall_West_Window | Window | Window_U_0.40_SHGC_0.38 | Office1_Flr_5_Wall_West |  | AutoCalculate |  |  | 1 | 4 | 0 | 7.163 | 19.202 | 0 | 7.163 | 17.983 | 0 | 0.457 | 17.983 | 0 | 0.457 | 19.202 | 4.0873 | 3798.6 | 193.8 | 15526.0444 | 792.1201
36 | Office2_Mult5_Flr_5_Wall_West_Window | Window | Window_U_0.40_SHGC_0.38 | Office2_Mult5_Flr_5_Wall_West |  | AutoCalculate |  |  | 1 | 4 | 0 | 14.783 | 19.202 | 0 | 14.783 | 17.983 | 0 | 8.077 | 17.983 | 0 | 8.077 | 19.202 | 4.0873 | 3798.6 | 193.8 | 15526.0444 | 792.1201
37 | Office3_Flr_5_Wall_North_Window | Window | Window_U_0.40_SHGC_0.38 | Office3_Flr_5_Wall_North |  | AutoCalculate |  |  | 1 | 4 | 8.595 | 53.34 | 19.202 | 8.595 | 53.34 | 17.983 | 0.549 | 53.34 | 17.983 | 0.549 | 53.34 | 19.202 | 4.904 | 3798.6 | 193.8 | 18628.4749 | 950.4024
38 | Office3_Flr_5_Wall_West_Window | Window | Window_U_0.40_SHGC_0.38 | Office3_Flr_5_Wall_West |  | AutoCalculate |  |  | 1 | 4 | 0 | 52.883 | 19.202 | 0 | 52.883 | 17.983 | 0 | 46.177 | 17.983 | 0 | 46.177 | 19.202 | 4.0873 | 3798.6 | 193.8 | 15526.0444 | 792.1201
39 | Office4_Mult6_Flr_5_Wall_North_Window | Window | Window_U_0.40_SHGC_0.38 | Office4_Mult6_Flr_5_Wall_North |  | AutoCalculate |  |  | 1 | 4 | 11.883 | 53.34 | 19.202 | 11.883 | 53.34 | 17.983 | 9.453 | 53.34 | 17.983 | 9.453 | 53.34 | 19.202 | 1.4811 | 3798.6 | 193.8 | 5626.0495 | 287.0343