## summary_by_surface
| Surface Type | Total EE | Total EC | EE_Normalized | EC_Normalized | Building
0 | Ceiling | 1282935.4093 | 132588.65 | 219.925 | 22.7288 | Large Hotel
1 | Floor | 1760065.022 | 178218.4676 | 301.7162 | 30.5508 | Large Hotel
2 | Roof | 501429.8135 | 30249.3317 | 85.9568 | 5.1854 | Large Hotel
3 | Wall | 1353148.1154 | 132060.4844 | 231.9611 | 22.6382 | Large Hotel
4 | Windows | 764180.8137 | 38987.5853 | 130.9984 | 6.6834 | Large Hotel

## summary_by_material
| material | EE | EC | EE_normalized | EC_normalized | Building
0 | 100mm Normalweight concrete floor | 1454738.8926 | 210750.6344 | 249.3762 | 36.1276 | Large Hotel
1 | 200mm Normalweight concrete wall | 576253.1802 | 83482.8325 | 98.7832 | 14.3109 | Large Hotel
2 | CP02 CARPET PAD | 510916.0174 | 26926.655 | 87.5829 | 4.6159 | Large Hotel
3 | F08 Metal surface | 262204.8361 | 22650.0348 | 44.948 | 3.8827 | Large Hotel
4 | F13 Built-up roofing | 94834.3428 | 1631.1507 | 16.2568 | 0.27962 | Large Hotel
5 | G01 13mm gypsum board | 532192.7653 | 30748.9153 | 91.2302 | 5.2711 | Large Hotel
6 | M10 200mm concrete block basement wall | 554865.7672 | 59248.3785 | 95.1169 | 10.1566 | Large Hotel
7 | Nonres_Exterior_Wall_Insulation | 126828.7851 | 5242.2565 | 21.7414 | 0.89864 | Large Hotel
8 | Nonres_Floor_Insulation | 640353.1389 | 26467.9297 | 109.7715 | 4.5372 | Large Hotel
9 | Nonres_Roof_Insulation | 144390.6347 | 5968.1462 | 24.7519 | 1.0231 | Large Hotel
10 | Window_U_0.42_SHGC_0.40 | 764180.8137 | 38987.5853 | 130.9984 | 6.6834 | Large Hotel

## summary
| Total EE [MJ] | Total EC [kg CO2e] | Total Floor Area | Normalized EE [MJ/m2] | Normalized EC [kg CO2e/m2] | Building
0 | 5661759.1739 | 512104.519 | 5833.5125 | 970.5575 | 87.7867 | Large Hotel

## surface_materials
| Name | Surface Type | Construction Name | Zone Name | Surface Area | ('Layer 2', 'Density') | ('Layer 2', 'ECC') | ('Layer 2', 'EEC') | Material_Layer_2 | ('Layer 2', 'Thickness') | ('Layer 3', 'Density') | ('Layer 3', 'ECC') | ('Layer 3', 'EEC') | Material_Layer_3 | ('Layer 3', 'Thickness') | ('Outside Layer', 'Density') | ('Outside Layer', 'ECC') | ('Outside Layer', 'EEC') | Material_Layer_1 | ('Outside Layer', 'Thickness') | Layer_1_Mass | Layer_2_Mass | Layer_3_Mass | EE_Layer_1 | EE_Layer_2 | EE_Layer_3 | Total EE | EC_Layer_1 | EC_Layer_2 | EC_Layer_3 | Total EC
0 | Basement_Wall_North | Wall | basement_wall | Basement | 211.1272 | [10 empty] | 1842 | 0.063 | 0.59 | M10 200mm concrete block basement wall | 0.2032 | 79023.7126 |  |  | 46623.9904 |  |  | 46623.9904 | 4978.4939 |  |  | 4978.4939
1 | Basement_Wall_East | Wall | basement_wall | Basement | 55.7555 | [10 empty] | 1842 | 0.063 | 0.59 | M10 200mm concrete block basement wall | 0.2032 | 20868.9864 |  |  | 12312.702 |  |  | 12312.702 | 1314.7461 |  |  | 1314.7461
2 | Basement_Wall_South | Wall | basement_wall | Basement | 211.1272 | [10 empty] | 1842 | 0.063 | 0.59 | M10 200mm concrete block basement wall | 0.2032 | 79023.7126 |  |  | 46623.9904 |  |  | 46623.9904 | 4978.4939 |  |  | 4978.4939
3 | Basement_Wall_West | Wall | basement_wall | Basement | 55.7555 | [10 empty] | 1842 | 0.063 | 0.59 | M10 200mm concrete block basement wall | 0.2032 | 20868.9864 |  |  | 12312.702 |  |  | 12312.702 | 1314.7461 |  |  | 1314.7461
4 | Basement_Floor | Floor | basement_floor | Basement | 1978.8302 | 110 | 3.9 | 74 | CP02 CARPET PAD | 0.00635 | [5 empty] | 1842 | 0.063 | 0.59 | M10 200mm concrete block basement wall | 0.2032 | 740665.0549 | 1382.2129 |  | 436992.3824 | 102283.7532 |  | 539276.1356 | 46661.8985 | 5390.6302 |  | 52052.5287
5 | Basement_Ceiling_1 | Ceiling | nonres_floor_ceiling | Basement | 67.0714 | 2322 | 0.113 | 0.78 | 100mm Normalweight concrete floor | 0.1016 | 12 | 1.86 | 45 | Nonres_Floor_Insulation | 0.15 | 110 | 3.9 | 74 | CP02 CARPET PAD | 0.00635 | 46.8493 | 15823.1538 | 120.7285 | 3466.8516 | 12342.0599 | 5432.7803 | 21241.6919 | 182.7125 | 1788.0164 | 224.5549 | 2195.2837
6 | Basement_Ceiling_2 | Ceiling | nonres_floor_ceiling | Basement | 77.6689 | 2322 | 0.113 | 0.78 | 100mm Normalweight concrete floor | 0.1016 | 12 | 1.86 | 45 | Nonres_Floor_Insulation | 0.15 | 110 | 3.9 | 74 | CP02 CARPET PAD | 0.00635 | 54.2517 | 18323.2722 | 139.804 | 4014.6274 | 14292.1523 | 6291.1803 | 24597.9599 | 211.5817 | 2070.5298 | 260.0355 | 2542.1469
7 | Basement_Ceiling_3 | Ceiling | nonres_floor_ceiling | Basement | 164.2432 | 2322 | 0.113 | 0.78 | 100mm Normalweight concrete floor | 0.1016 | 12 | 1.86 | 45 | Nonres_Floor_Insulation | 0.15 | 110 | 3.9 | 74 | CP02 CARPET PAD | 0.00635 | 114.7239 | 38747.4643 | 295.6377 | 8489.5661 | 30223.0222 | 13303.6981 | 52016.2864 | 447.4231 | 4378.4635 | 549.8862 | 5375.7727
8 | Basement_Ceiling_4 | Ceiling | nonres_floor_ceiling | Basement | 94.7593 | 2322 | 0.113 | 0.78 | 100mm Normalweight concrete floor | 0.1016 | 12 | 1.86 | 45 | Nonres_Floor_Insulation | 0.15 | 110 | 3.9 | 74 | CP02 CARPET PAD | 0.00635 | 66.1894 | 22355.1526 | 170.5667 | 4898.012 | 17437.019 | 7675.501 | 30010.5321 | 258.1385 | 2526.1322 | 317.254 | 3101.5248
9 | Basement_Ceiling_5 | Ceiling | nonres_floor_ceiling | Basement | 78.0395 | 2322 | 0.113 | 0.78 | 100mm Normalweight concrete floor | 0.1016 | 12 | 1.86 | 45 | Nonres_Floor_Insulation | 0.15 | 110 | 3.9 | 74 | CP02 CARPET PAD | 0.00635 | 54.5106 | 18410.6967 | 140.471 | 4033.7821 | 14360.3434 | 6321.1969 | 24715.3224 | 212.5912 | 2080.4087 | 261.2761 | 2554.2761
10 | Basement_Ceiling_6 | Ceiling | nonres_floor_ceiling | Basement | 188.8619 | 2322 | 0.113 | 0.78 | 100mm Normalweight concrete floor | 0.1016 | 12 | 1.86 | 45 | Nonres_Floor_Insulation | 0.15 | 110 | 3.9 | 74 | CP02 CARPET PAD | 0.00635 | 131.92 | 44555.3889 | 339.9514 | 9762.0819 | 34753.2033 | 15297.8125 | 59813.0977 | 514.4881 | 5034.7589 | 632.3096 | 6181.5566
11 | Basement_Ceiling_7 | Ceiling | nonres_floor_ceiling | Basement | 1088.5567 | 2322 | 0.113 | 0.78 | 100mm Normalweight concrete floor | 0.1016 | 12 | 1.86 | 45 | Nonres_Floor_Insulation | 0.15 | 110 | 3.9 | 74 | CP02 CARPET PAD | 0.00635 | 760.3569 | 256807.0824 | 1959.4021 | 56266.4096 | 200309.5243 | 88173.0964 | 344749.0304 | 2965.3919 | 29019.2003 | 3644.488 | 35629.0802
12 | Basement_Ceiling_8 | Ceiling | nonres_floor_ceiling | Basement | 219.6294 | 2322 | 0.113 | 0.78 | 100mm Normalweight concrete floor | 0.1016 | 12 | 1.86 | 45 | Nonres_Floor_Insulation | 0.15 | 110 | 3.9 | 74 | CP02 CARPET PAD | 0.00635 | 153.4111 | 51813.9067 | 395.3329 | 11352.4225 | 40414.8473 | 17789.979 | 69557.2487 | 598.3033 | 5854.9715 | 735.3191 | 7188.5939
13 | Retail_2_Flr_1_Ceiling | Ceiling | nonres_floor_ceiling | Retail_2_Flr_1 | 77.6689 | 2322 | 0.113 | 0.78 | 100mm Normalweight concrete floor | 0.1016 | 12 | 1.86 | 45 | Nonres_Floor_Insulation | 0.15 | 110 | 3.9 | 74 | CP02 CARPET PAD | 0.00635 | 54.2517 | 18323.2722 | 139.804 | 4014.6274 | 14292.1523 | 6291.1803 | 24597.9599 | 211.5817 | 2070.5298 | 260.0355 | 2542.1469
14 | Mech_Flr_1_Ceiling | Ceiling | nonres_floor_ceiling | Mech_Flr_1 | 164.2432 | 2322 | 0.113 | 0.78 | 100mm Normalweight concrete floor | 0.1016 | 12 | 1.86 | 45 | Nonres_Floor_Insulation | 0.15 | 110 | 3.9 | 74 | CP02 CARPET PAD | 0.00635 | 114.7239 | 38747.4643 | 295.6377 | 8489.5661 | 30223.0222 | 13303.6981 | 52016.2864 | 447.4231 | 4378.4635 | 549.8862 | 5375.7727
15 | Storage_Flr_1_Ceiling | Ceiling | nonres_floor_ceiling | Storage_Flr_1 | 94.7593 | 2322 | 0.113 | 0.78 | 100mm Normalweight concrete floor | 0.1016 | 12 | 1.86 | 45 | Nonres_Floor_Insulation | 0.15 | 110 | 3.9 | 74 | CP02 CARPET PAD | 0.00635 | 66.1894 | 22355.1526 | 170.5667 | 4898.012 | 17437.019 | 7675.501 | 30010.5321 | 258.1385 | 2526.1322 | 317.254 | 3101.5248
16 | Laundry_Flr_1_Ceiling | Ceiling | nonres_floor_ceiling | Laundry_Flr_1 | 78.0395 | 2322 | 0.113 | 0.78 | 100mm Normalweight concrete floor | 0.1016 | 12 | 1.86 | 45 | Nonres_Floor_Insulation | 0.15 | 110 | 3.9 | 74 | CP02 CARPET PAD | 0.00635 | 54.5106 | 18410.6967 | 140.471 | 4033.7821 | 14360.3434 | 6321.1969 | 24715.3224 | 212.5912 | 2080.4087 | 261.2761 | 2554.2761
17 | Lobby_Flr_1_Ceiling_1 | Ceiling | nonres_floor_ceiling | Lobby_Flr_1 | 1062.833 | 2322 | 0.113 | 0.78 | 100mm Normalweight concrete floor | 0.1016 | 12 | 1.86 | 45 | Nonres_Floor_Insulation | 0.15 | 110 | 3.9 | 74 | CP02 CARPET PAD | 0.00635 | 742.3889 | 250738.4664 | 1913.0995 | 54936.7764 | 195576.0038 | 86089.4753 | 336602.2554 | 2895.3166 | 28333.4467 | 3558.365 | 34787.1283
18 | Room_1_Flr_3_Ceiling | Ceiling | nonres_floor_ceiling | Room_1_Flr_3 | 39.022 | 2322 | 0.113 | 0.78 | 100mm Normalweight concrete floor | 0.1016 | 12 | 1.86 | 45 | Nonres_Floor_Insulation | 0.15 | 110 | 3.9 | 74 | CP02 CARPET PAD | 0.00635 | 27.2569 | 9205.8877 | 70.2396 | 2017.0092 | 7180.5924 | 3160.7836 | 12358.3852 | 106.3018 | 1040.2653 | 130.6457 | 1277.2129
19 | Room_2_Flr_3_Ceiling | Ceiling | nonres_floor_ceiling | Room_2_Flr_3 | 39.0174 | 2322 | 0.113 | 0.78 | 100mm Normalweight concrete floor | 0.1016 | 12 | 1.86 | 45 | Nonres_Floor_Insulation | 0.15 | 110 | 3.9 | 74 | CP02 CARPET PAD | 0.00635 | 27.2537 | 9204.809 | 70.2314 | 2016.7729 | 7179.7511 | 3160.4133 | 12356.9372 | 106.2894 | 1040.1434 | 130.6304 | 1277.0632
20 | Room_3_Mult19_Flr_3_Ceiling | Ceiling | nonres_floor_ceiling | Room_3_Mult19_Flr_3 | 24.5238 | 2322 | 0.113 | 0.78 | 100mm Normalweight concrete floor | 0.1016 | 12 | 1.86 | 45 | Nonres_Floor_Insulation | 0.15 | 110 | 3.9 | 74 | CP02 CARPET PAD | 0.00635 | 17.1299 | 5785.5471 | 44.1429 | 1267.6129 | 4512.7267 | 1986.4312 | 7766.7708 | 66.8066 | 653.7668 | 82.1058 | 802.6793
21 | Room_4_Mult19_Flr_3_Ceiling | Ceiling | nonres_floor_ceiling | Room_4_Mult19_Flr_3 | 24.5305 | 2322 | 0.113 | 0.78 | 100mm Normalweight concrete floor | 0.1016 | 12 | 1.86 | 45 | Nonres_Floor_Insulation | 0.15 | 110 | 3.9 | 74 | CP02 CARPET PAD | 0.00635 | 17.1346 | 5787.1291 | 44.155 | 1267.9595 | 4513.9607 | 1986.9744 | 7768.8946 | 66.8249 | 653.9456 | 82.1283 | 802.8988
22 | Room_5_Flr_3_Ceiling | Ceiling | nonres_floor_ceiling | Room_5_Flr_3 | 39.022 | 2322 | 0.113 | 0.78 | 100mm Normalweight concrete floor | 0.1016 | 12 | 1.86 | 45 | Nonres_Floor_Insulation | 0.15 | 110 | 3.9 | 74 | CP02 CARPET PAD | 0.00635 | 27.2569 | 9205.8877 | 70.2396 | 2017.0092 | 7180.5924 | 3160.7836 | 12358.3852 | 106.3018 | 1040.2653 | 130.6457 | 1277.2129
23 | Room_6_Flr_3_Ceiling | Ceiling | nonres_floor_ceiling | Room_6_Flr_3 | 39.0174 | 2322 | 0.113 | 0.78 | 100mm Normalweight concrete floor | 0.1016 | 12 | 1.86 | 45 | Nonres_Floor_Insulation | 0.15 | 110 | 3.9 | 74 | CP02 CARPET PAD | 0.00635 | 27.2537 | 9204.809 | 70.2314 | 2016.7729 | 7179.7511 | 3160.4133 | 12356.9372 | 106.2894 | 1040.1434 | 130.6304 | 1277.0632
24 | Corridor_Flr_3_Ceiling_1 | Ceiling | nonres_floor_ceiling | Corridor_Flr_3 | 74.3227 | 2322 | 0.113 | 0.78 | 100mm Normalweight concrete floor | 0.1016 | 12 | 1.86 | 45 | Nonres_Floor_Insulation | 0.15 | 110 | 3.9 | 74 | CP02 CARPET PAD | 0.00635 | 51.9144 | 17533.8634 | 133.7809 | 3841.668 | 13676.4134 | 6020.1417 | 23538.2231 | 202.4663 | 1981.3266 | 248.8325 | 2432.6254
25 | Corridor_Flr_3_Ceiling_2 | Ceiling | nonres_floor_ceiling | Corridor_Flr_3 | 240.7659 | 2322 | 0.113 | 0.78 | 100mm Normalweight concrete floor | 0.1016 | 12 | 1.86 | 45 | Nonres_Floor_Insulation | 0.15 | 110 | 3.9 | 74 | CP02 CARPET PAD | 0.00635 | 168.175 | 56800.3376 | 433.3786 | 12444.9491 | 44304.2633 | 19502.0386 | 76251.251 | 655.8825 | 6418.4381 | 806.0843 | 7880.4049
26 | Corridor_Flr_3_Ceiling_3 | Ceiling | nonres_floor_ceiling | Corridor_Flr_3 | 74.316 | 2322 | 0.113 | 0.78 | 100mm Normalweight concrete floor | 0.1016 | 12 | 1.86 | 45 | Nonres_Floor_Insulation | 0.15 | 110 | 3.9 | 74 | CP02 CARPET PAD | 0.00635 | 51.9097 | 17532.2813 | 133.7689 | 3841.3213 | 13675.1794 | 6019.5985 | 23536.0993 | 202.448 | 1981.1478 | 248.8101 | 2432.4059
27 | Retail_1_Flr_1_Wall_South | Wall | nonres_ext_wall | Retail_1_Flr_1 | 45.8925 | 12 | 1.86 | 45 | Nonres_Exterior_Wall_Insulation | 0.15 | 800 | 0.39 | 6.75 | G01 13mm gypsum board | 0.0127 | 2322 | 0.113 | 0.78 | 200mm Normalweight concrete wall | 0.2032 | 21653.4846 | 82.6065 | 466.268 | 16889.718 | 3717.2939 | 3147.3088 | 23754.3206 | 2446.8438 | 153.6481 | 181.8445 | 2782.3364
28 | Retail_1_Flr_1_Wall_West | Wall | nonres_ext_wall | Retail_1_Flr_1 | 22.9463 | 12 | 1.86 | 45 | Nonres_Exterior_Wall_Insulation | 0.15 | 800 | 0.39 | 6.75 | G01 13mm gypsum board | 0.0127 | 2322 | 0.113 | 0.78 | 200mm Normalweight concrete wall | 0.2032 | 10826.7423 | 41.3033 | 233.134 | 8444.859 | 1858.6469 | 1573.6544 | 11877.1603 | 1223.4219 | 76.8241 | 90.9223 | 1391.1682
29 | Retail_2_Flr_1_Wall_West | Wall | nonres_ext_wall | Retail_2_Flr_1 | 26.5719 | 12 | 1.86 | 45 | Nonres_Exterior_Wall_Insulation | 0.15 | 800 | 0.39 | 6.75 | G01 13mm gypsum board | 0.0127 | 2322 | 0.113 | 0.78 | 200mm Normalweight concrete wall | 0.2032 | 12537.4087 | 47.8293 | 269.97 | 9779.1788 | 2152.3202 | 1822.2978 | 13753.7968 | 1416.7272 | 88.9626 | 105.2883 | 1610.9781
30 | Mech_Flr_1_Wall_North | Wall | nonres_ext_wall | Mech_Flr_1 | 62.8001 | 12 | 1.86 | 45 | Nonres_Exterior_Wall_Insulation | 0.15 | 800 | 0.39 | 6.75 | G01 13mm gypsum board | 0.0127 | 2322 | 0.113 | 0.78 | 200mm Normalweight concrete wall | 0.2032 | 29630.9857 | 113.0401 | 638.0488 | 23112.1689 | 5086.8063 | 4306.8293 | 32505.8045 | 3348.3014 | 210.2547 | 248.839 | 3807.3951
31 | Storage_Flr_1_Wall_North | Wall | nonres_ext_wall | Storage_Flr_1 | 36.2322 | 12 | 1.86 | 45 | Nonres_Exterior_Wall_Insulation | 0.15 | 800 | 0.39 | 6.75 | G01 13mm gypsum board | 0.0127 | 2322 | 0.113 | 0.78 | 200mm Normalweight concrete wall | 0.2032 | 17095.4466 | 65.2179 | 368.119 | 13334.4484 | 2934.807 | 2484.8033 | 18754.0587 | 1931.7855 | 121.3054 | 143.5664 | 2196.6572
32 | Laundry_Flr_1_Wall_North | Wall | nonres_ext_wall | Laundry_Flr_1 | 18.1161 | 12 | 1.86 | 45 | Nonres_Exterior_Wall_Insulation | 0.15 | 800 | 0.39 | 6.75 | G01 13mm gypsum board | 0.0127 | 2322 | 0.113 | 0.78 | 200mm Normalweight concrete wall | 0.2032 | 8547.7233 | 32.609 | 184.0595 | 6667.2242 | 1467.4035 | 1242.4016 | 9377.0293 | 965.8927 | 60.6527 | 71.7832 | 1098.3286
33 | Laundry_Flr_1_Wall_East | Wall | nonres_ext_wall | Laundry_Flr_1 | 67.6342 | 12 | 1.86 | 45 | Nonres_Exterior_Wall_Insulation | 0.15 | 800 | 0.39 | 6.75 | G01 13mm gypsum board | 0.0127 | 2322 | 0.113 | 0.78 | 200mm Normalweight concrete wall | 0.2032 | 31911.8743 | 121.7416 | 687.1635 | 24891.2619 | 5478.3707 | 4638.3538 | 35007.9864 | 3606.0418 | 226.4393 | 267.9938 | 4100.4749
34 | Cafe_Flr_1_Wall_East | Wall | nonres_ext_wall | Cafe_Flr_1 | 22.9463 | 12 | 1.86 | 45 | Nonres_Exterior_Wall_Insulation | 0.15 | 800 | 0.39 | 6.75 | G01 13mm gypsum board | 0.0127 | 2322 | 0.113 | 0.78 | 200mm Normalweight concrete wall | 0.2032 | 10826.7423 | 41.3033 | 233.134 | 8444.859 | 1858.6469 | 1573.6544 | 11877.1603 | 1223.4219 | 76.8241 | 90.9223 | 1391.1682
35 | Cafe_Flr_1_Wall_South | Wall | nonres_ext_wall | Cafe_Flr_1 | 129.2258 | 12 | 1.86 | 45 | Nonres_Exterior_Wall_Insulation | 0.15 | 800 | 0.39 | 6.75 | G01 13mm gypsum board | 0.0127 | 2322 | 0.113 | 0.78 | 200mm Normalweight concrete wall | 0.2032 | 60972.6379 | 232.6064 | 1312.9336 | 47558.6575 | 10467.2858 | 8862.302 | 66888.2454 | 6889.9081 | 432.6478 | 512.0441 | 7834.6
36 | Lobby_Flr_1_Wall_1_North | Wall | nonres_ext_wall | Lobby_Flr_1 | 213.7715 | 12 | 1.86 | 45 | Nonres_Exterior_Wall_Insulation | 0.15 | 800 | 0.39 | 6.75 | G01 13mm gypsum board | 0.0127 | 2322 | 0.113 | 0.78 | 200mm Normalweight concrete wall | 0.2032 | 100863.8829 | 384.7887 | 2171.9182 | 78673.8287 | 17315.4899 | 14660.4481 | 110649.7667 | 11397.6188 | 715.7069 | 847.0481 | 12960.3738
37 | Lobby_Flr_1_Wall_2_North | Wall | nonres_ext_wall | Lobby_Flr_1 | 12.0774 | 12 | 1.86 | 45 | Nonres_Exterior_Wall_Insulation | 0.15 | 800 | 0.39 | 6.75 | G01 13mm gypsum board | 0.0127 | 2322 | 0.113 | 0.78 | 200mm Normalweight concrete wall | 0.2032 | 5698.4822 | 21.7393 | 122.7063 | 4444.8161 | 978.269 | 828.2678 | 6251.3529 | 643.9285 | 40.4351 | 47.8555 | 732.2191
38 | Lobby_Flr_1_Wall_1_South | Wall | nonres_ext_wall | Lobby_Flr_1 | 167.879 | 12 | 1.86 | 45 | Nonres_Exterior_Wall_Insulation | 0.15 | 800 | 0.39 | 6.75 | G01 13mm gypsum board | 0.0127 | 2322 | 0.113 | 0.78 | 200mm Normalweight concrete wall | 0.2032 | 79210.3984 | 302.1821 | 1705.6503 | 61784.1107 | 13598.196 | 11513.1393 | 86895.446 | 8950.775 | 562.0588 | 665.2036 | 10178.0374
39 | Lobby_Flr_1_Wall_1_West | Wall | nonres_ext_wall | Lobby_Flr_1 | 41.0624 | 12 | 1.86 | 45 | Nonres_Exterior_Wall_Insulation | 0.15 | 800 | 0.39 | 6.75 | G01 13mm gypsum board | 0.0127 | 2322 | 0.113 | 0.78 | 200mm Normalweight concrete wall | 0.2032 | 19374.4656 | 73.9122 | 417.1935 | 15112.0832 | 3326.0504 | 2816.056 | 21254.1897 | 2189.3146 | 137.4768 | 162.7055 | 2489.4968
40 | Room_1_Flr_3_Wall_South | Wall | nonres_ext_wall | Room_1_Flr_3 | 13.9355 | 12 | 1.86 | 45 | Nonres_Exterior_Wall_Insulation | 0.15 | 800 | 0.39 | 6.75 | G01 13mm gypsum board | 0.0127 | 2322 | 0.113 | 0.78 | 200mm Normalweight concrete wall | 0.2032 | 6575.1718 | 25.0838 | 141.5842 | 5128.634 | 1128.7719 | 955.6936 | 7213.0995 | 742.9944 | 46.6559 | 55.2179 | 844.8682
41 | Room_1_Flr_3_Wall_West | Wall | nonres_ext_wall | Room_1_Flr_3 | 26.0147 | 12 | 1.86 | 45 | Nonres_Exterior_Wall_Insulation | 0.15 | 800 | 0.39 | 6.75 | G01 13mm gypsum board | 0.0127 | 2322 | 0.113 | 0.78 | 200mm Normalweight concrete wall | 0.2032 | 12274.5169 | 46.8264 | 264.3091 | 9574.1232 | 2107.1891 | 1784.0868 | 13465.399 | 1387.0204 | 87.0971 | 103.0806 | 1577.1981
42 | Room_2_Flr_3_Wall_North | Wall | nonres_ext_wall | Room_2_Flr_3 | 13.9355 | 12 | 1.86 | 45 | Nonres_Exterior_Wall_Insulation | 0.15 | 800 | 0.39 | 6.75 | G01 13mm gypsum board | 0.0127 | 2322 | 0.113 | 0.78 | 200mm Normalweight concrete wall | 0.2032 | 6575.1718 | 25.0838 | 141.5842 | 5128.634 | 1128.7719 | 955.6936 | 7213.0995 | 742.9944 | 46.6559 | 55.2179 | 844.8682
43 | Room_2_Flr_3_Wall_West | Wall | nonres_ext_wall | Room_2_Flr_3 | 26.0116 | 12 | 1.86 | 45 | Nonres_Exterior_Wall_Insulation | 0.15 | 800 | 0.39 | 6.75 | G01 13mm gypsum board | 0.0127 | 2322 | 0.113 | 0.78 | 200mm Normalweight concrete wall | 0.2032 | 12273.0787 | 46.8209 | 264.2782 | 9573.0014 | 2106.9422 | 1783.8777 | 13463.8213 | 1386.8579 | 87.0869 | 103.0685 | 1577.0133
44 | Room_3_Mult19_Flr_3_Wall_South | Wall | nonres_ext_wall | Room_3_Mult19_Flr_3 | 11.1465 | 12 | 1.86 | 45 | Nonres_Exterior_Wall_Insulation | 0.15 | 800 | 0.39 | 6.75 | G01 13mm gypsum board | 0.0127 | 2322 | 0.113 | 0.78 | 200mm Normalweight concrete wall | 0.2032 | 5259.2745 | 20.0638 | 113.2488 | 4102.2341 | 902.8694 | 764.4294 | 5769.533 | 594.298 | 37.3186 | 44.167 | 675.7837
45 | Room_4_Mult19_Flr_3_Wall_North | Wall | nonres_ext_wall | Room_4_Mult19_Flr_3 | 11.1496 | 12 | 1.86 | 45 | Nonres_Exterior_Wall_Insulation | 0.15 | 800 | 0.39 | 6.75 | G01 13mm gypsum board | 0.0127 | 2322 | 0.113 | 0.78 | 200mm Normalweight concrete wall | 0.2032 | 5260.7127 | 20.0693 | 113.2798 | 4103.3559 | 903.1163 | 764.6385 | 5771.1107 | 594.4605 | 37.3288 | 44.1791 | 675.9685
46 | Room_5_Flr_3_Wall_East | Wall | nonres_ext_wall | Room_5_Flr_3 | 26.0147 | 12 | 1.86 | 45 | Nonres_Exterior_Wall_Insulation | 0.15 | 800 | 0.39 | 6.75 | G01 13mm gypsum board | 0.0127 | 2322 | 0.113 | 0.78 | 200mm Normalweight concrete wall | 0.2032 | 12274.5169 | 46.8264 | 264.3091 | 9574.1232 | 2107.1891 | 1784.0868 | 13465.399 | 1387.0204 | 87.0971 | 103.0806 | 1577.1981
47 | Room_5_Flr_3_Wall_South | Wall | nonres_ext_wall | Room_5_Flr_3 | 13.9355 | 12 | 1.86 | 45 | Nonres_Exterior_Wall_Insulation | 0.15 | 800 | 0.39 | 6.75 | G01 13mm gypsum board | 0.0127 | 2322 | 0.113 | 0.78 | 200mm Normalweight concrete wall | 0.2032 | 6575.1718 | 25.0838 | 141.5842 | 5128.634 | 1128.7719 | 955.6936 | 7213.0995 | 742.9944 | 46.6559 | 55.2179 | 844.8682
48 | Room_6_Flr_3_Wall_North | Wall | nonres_ext_wall | Room_6_Flr_3 | 13.9355 | 12 | 1.86 | 45 | Nonres_Exterior_Wall_Insulation | 0.15 | 800 | 0.39 | 6.75 | G01 13mm gypsum board | 0.0127 | 2322 | 0.113 | 0.78 | 200mm Normalweight concrete wall | 0.2032 | 6575.1718 | 25.0838 | 141.5842 | 5128.634 | 1128.7719 | 955.6936 | 7213.0995 | 742.9944 | 46.6559 | 55.2179 | 844.8682
49 | Room_6_Flr_3_Wall_East | Wall | nonres_ext_wall | Room_6_Flr_3 | 26.0116 | 12 | 1.86 | 45 | Nonres_Exterior_Wall_Insulation | 0.15 | 800 | 0.39 | 6.75 | G01 13mm gypsum board | 0.0127 | 2322 | 0.113 | 0.78 | 200mm Normalweight concrete wall | 0.2032 | 12273.0787 | 46.8209 | 264.2782 | 9573.0014 | 2106.9422 | 1783.8777 | 13463.8213 | 1386.8579 | 87.0869 | 103.0685 | 1577.0133
50 | Corridor_Flr_3_Wall_1_North | Wall | nonres_ext_wall | Corridor_Flr_3 | 17.651 | 12 | 1.86 | 45 | Nonres_Exterior_Wall_Insulation | 0.15 | 800 | 0.39 | 6.75 | G01 13mm gypsum board | 0.0127 | 2322 | 0.113 | 0.78 | 200mm Normalweight concrete wall | 0.2032 | 8328.2633 | 31.7717 | 179.3338 | 6496.0454 | 1429.7284 | 1210.5034 | 9136.2772 | 941.0938 | 59.0954 | 69.9402 | 1070.1294
51 | Corridor_Flr_3_Wall_2_North | Wall | nonres_ext_wall | Corridor_Flr_3 | 6.5014 | 12 | 1.86 | 45 | Nonres_Exterior_Wall_Insulation | 0.15 | 800 | 0.39 | 6.75 | G01 13mm gypsum board | 0.0127 | 2322 | 0.113 | 0.78 | 200mm Normalweight concrete wall | 0.2032 | 3067.5506 | 11.7025 | 66.0541 | 2392.6895 | 526.6121 | 445.8649 | 3365.1665 | 346.6332 | 21.7666 | 25.7611 | 394.1609
52 | Corridor_Flr_3_Wall_1_South | Wall | nonres_ext_wall | Corridor_Flr_3 | 6.5044 | 12 | 1.86 | 45 | Nonres_Exterior_Wall_Insulation | 0.15 | 800 | 0.39 | 6.75 | G01 13mm gypsum board | 0.0127 | 2322 | 0.113 | 0.78 | 200mm Normalweight concrete wall | 0.2032 | 3068.9888 | 11.708 | 66.085 | 2393.8112 | 526.859 | 446.0739 | 3366.7442 | 346.7957 | 21.7768 | 25.7732 | 394.3457
53 | Corridor_Flr_3_Wall_2_South | Wall | nonres_ext_wall | Corridor_Flr_3 | 17.651 | 12 | 1.86 | 45 | Nonres_Exterior_Wall_Insulation | 0.15 | 800 | 0.39 | 6.75 | G01 13mm gypsum board | 0.0127 | 2322 | 0.113 | 0.78 | 200mm Normalweight concrete wall | 0.2032 | 8328.2633 | 31.7717 | 179.3338 | 6496.0454 | 1429.7284 | 1210.5034 | 9136.2772 | 941.0938 | 59.0954 | 69.9402 | 1070.1294
54 | Room_1_Flr_6_Wall_South | Wall | nonres_ext_wall | Room_1_Flr_6 | 13.9355 | 12 | 1.86 | 45 | Nonres_Exterior_Wall_Insulation | 0.15 | 800 | 0.39 | 6.75 | G01 13mm gypsum board | 0.0127 | 2322 | 0.113 | 0.78 | 200mm Normalweight concrete wall | 0.2032 | 6575.1718 | 25.0838 | 141.5842 | 5128.634 | 1128.7719 | 955.6936 | 7213.0995 | 742.9944 | 46.6559 | 55.2179 | 844.8682
55 | Room_1_Flr_6_Wall_West | Wall | nonres_ext_wall | Room_1_Flr_6 | 26.0147 | 12 | 1.86 | 45 | Nonres_Exterior_Wall_Insulation | 0.15 | 800 | 0.39 | 6.75 | G01 13mm gypsum board | 0.0127 | 2322 | 0.113 | 0.78 | 200mm Normalweight concrete wall | 0.2032 | 12274.5169 | 46.8264 | 264.3091 | 9574.1232 | 2107.1891 | 1784.0868 | 13465.399 | 1387.0204 | 87.0971 | 103.0806 | 1577.1981
56 | Room_2_Flr_6_Wall_North | Wall | nonres_ext_wall | Room_2_Flr_6 | 13.9355 | 12 | 1.86 | 45 | Nonres_Exterior_Wall_Insulation | 0.15 | 800 | 0.39 | 6.75 | G01 13mm gypsum board | 0.0127 | 2322 | 0.113 | 0.78 | 200mm Normalweight concrete wall | 0.2032 | 6575.1718 | 25.0838 | 141.5842 | 5128.634 | 1128.7719 | 955.6936 | 7213.0995 | 742.9944 | 46.6559 | 55.2179 | 844.8682
57 | Room_2_Flr_6_Wall_West | Wall | nonres_ext_wall | Room_2_Flr_6 | 26.0116 | 12 | 1.86 | 45 | Nonres_Exterior_Wall_Insulation | 0.15 | 800 | 0.39 | 6.75 | G01 13mm gypsum board | 0.0127 | 2322 | 0.113 | 0.78 | 200mm Normalweight concrete wall | 0.2032 | 12273.0787 | 46.8209 | 264.2782 | 9573.0014 | 2106.9422 | 1783.8777 | 13463.8213 | 1386.8579 | 87.0869 | 103.0685 | 1577.0133
58 | Room_3_Mult9_Flr_6_Wall_South | Wall | nonres_ext_wall | Room_3_Mult9_Flr_6 | 20.4399 | 12 | 1.86 | 45 | Nonres_Exterior_Wall_Insulation | 0.15 | 800 | 0.39 | 6.75 | G01 13mm gypsum board | 0.0127 | 2322 | 0.113 | 0.78 | 200mm Normalweight concrete wall | 0.2032 | 9644.1605 | 36.7918 | 207.6693 | 7522.4452 | 1655.6309 | 1401.7675 | 10579.8437 | 1089.7901 | 68.4327 | 80.991 | 1239.2139
59 | Banquet_Flr_6_Wall_North | Wall | nonres_ext_wall | Banquet_Flr_6 | 97.5482 | 12 | 1.86 | 45 | Nonres_Exterior_Wall_Insulation | 0.15 | 800 | 0.39 | 6.75 | G01 13mm gypsum board | 0.0127 | 2322 | 0.113 | 0.78 | 200mm Normalweight concrete wall | 0.2032 | 46026.2025 | 175.5867 | 991.0896 | 35900.4379 | 7901.4036 | 6689.855 | 50491.6965 | 5200.9609 | 326.5913 | 386.525 | 5914.0772
60 | Dining_Flr_6_Wall_North | Wall | nonres_ext_wall | Dining_Flr_6 | 97.5482 | 12 | 1.86 | 45 | Nonres_Exterior_Wall_Insulation | 0.15 | 800 | 0.39 | 6.75 | G01 13mm gypsum board | 0.0127 | 2322 | 0.113 | 0.78 | 200mm Normalweight concrete wall | 0.2032 | 46026.2025 | 175.5867 | 991.0896 | 35900.4379 | 7901.4036 | 6689.855 | 50491.6965 | 5200.9609 | 326.5913 | 386.525 | 5914.0772
61 | Kitchen_Flr_6_Wall_North | Wall | nonres_ext_wall | Kitchen_Flr_6 | 21.3665 | 12 | 1.86 | 45 | Nonres_Exterior_Wall_Insulation | 0.15 | 800 | 0.39 | 6.75 | G01 13mm gypsum board | 0.0127 | 2322 | 0.113 | 0.78 | 200mm Normalweight concrete wall | 0.2032 | 10081.3548 | 38.4597 | 217.0834 | 7863.4567 | 1730.6849 | 1465.3132 | 11059.4548 | 1139.1931 | 71.535 | 84.6625 | 1295.3906
62 | Kitchen_Flr_6_Wall_East | Wall | nonres_ext_wall | Kitchen_Flr_6 | 52.0263 | 12 | 1.86 | 45 | Nonres_Exterior_Wall_Insulation | 0.15 | 800 | 0.39 | 6.75 | G01 13mm gypsum board | 0.0127 | 2322 | 0.113 | 0.78 | 200mm Normalweight concrete wall | 0.2032 | 24547.5956 | 93.6474 | 528.5873 | 19147.1246 | 4214.1313 | 3567.9645 | 26929.2203 | 2773.8783 | 174.1841 | 206.1491 | 3154.2115
63 | Kitchen_Flr_6_Wall_1_South | Wall | nonres_ext_wall | Kitchen_Flr_6 | 13.9355 | 12 | 1.86 | 45 | Nonres_Exterior_Wall_Insulation | 0.15 | 800 | 0.39 | 6.75 | G01 13mm gypsum board | 0.0127 | 2322 | 0.113 | 0.78 | 200mm Normalweight concrete wall | 0.2032 | 6575.1718 | 25.0838 | 141.5842 | 5128.634 | 1128.7719 | 955.6936 | 7213.0995 | 742.9944 | 46.6559 | 55.2179 | 844.8682
64 | Corridor_Flr_6_Wall_1_North | Wall | nonres_ext_wall | Corridor_Flr_6 | 17.651 | 12 | 1.86 | 45 | Nonres_Exterior_Wall_Insulation | 0.15 | 800 | 0.39 | 6.75 | G01 13mm gypsum board | 0.0127 | 2322 | 0.113 | 0.78 | 200mm Normalweight concrete wall | 0.2032 | 8328.2633 | 31.7717 | 179.3338 | 6496.0454 | 1429.7284 | 1210.5034 | 9136.2772 | 941.0938 | 59.0954 | 69.9402 | 1070.1294
65 | Corridor_Flr_6_Wall_2_North | Wall | nonres_ext_wall | Corridor_Flr_6 | 15.7947 | 12 | 1.86 | 45 | Nonres_Exterior_Wall_Insulation | 0.15 | 800 | 0.39 | 6.75 | G01 13mm gypsum board | 0.0127 | 2322 | 0.113 | 0.78 | 200mm Normalweight concrete wall | 0.2032 | 7452.4366 | 28.4305 | 160.4745 | 5812.9006 | 1279.3736 | 1083.203 | 8175.4772 | 842.1253 | 52.8808 | 62.5851 | 957.5912
66 | Corridor_Flr_6_Wall_2_South | Wall | nonres_ext_wall | Corridor_Flr_6 | 52.0263 | 12 | 1.86 | 45 | Nonres_Exterior_Wall_Insulation | 0.15 | 800 | 0.39 | 6.75 | G01 13mm gypsum board | 0.0127 | 2322 | 0.113 | 0.78 | 200mm Normalweight concrete wall | 0.2032 | 24547.5956 | 93.6474 | 528.5873 | 19147.1246 | 4214.1313 | 3567.9645 | 26929.2203 | 2773.8783 | 174.1841 | 206.1491 | 3154.2115
67 | Retail_1_Flr_1_Floor | Floor | nonres_floor | Retail_1_Flr_1 | 67.0714 | 2322 | 0.113 | 0.78 | 100mm Normalweight concrete floor | 0.1016 | 110 | 3.9 | 74 | CP02 CARPET PAD | 0.00635 | 12 | 1.86 | 45 | Nonres_Floor_Insulation | 0.15 | 120.7285 | 15823.1538 | 46.8493 | 5432.7803 | 12342.0599 | 3466.8516 | 21241.6919 | 224.5549 | 1788.0164 | 182.7125 | 2195.2837
68 | Retail_2_Flr_1_Floor | Floor | nonres_floor | Retail_2_Flr_1 | 77.6689 | 2322 | 0.113 | 0.78 | 100mm Normalweight concrete floor | 0.1016 | 110 | 3.9 | 74 | CP02 CARPET PAD | 0.00635 | 12 | 1.86 | 45 | Nonres_Floor_Insulation | 0.15 | 139.804 | 18323.2722 | 54.2517 | 6291.1803 | 14292.1523 | 4014.6274 | 24597.9599 | 260.0355 | 2070.5298 | 211.5817 | 2542.1469
69 | Mech_Flr_1_Floor | Floor | nonres_floor | Mech_Flr_1 | 164.2432 | 2322 | 0.113 | 0.78 | 100mm Normalweight concrete floor | 0.1016 | 110 | 3.9 | 74 | CP02 CARPET PAD | 0.00635 | 12 | 1.86 | 45 | Nonres_Floor_Insulation | 0.15 | 295.6377 | 38747.4643 | 114.7239 | 13303.6981 | 30223.0222 | 8489.5661 | 52016.2864 | 549.8862 | 4378.4635 | 447.4231 | 5375.7727
70 | Storage_Flr_1_Floor | Floor | nonres_floor | Storage_Flr_1 | 94.7593 | 2322 | 0.113 | 0.78 | 100mm Normalweight concrete floor | 0.1016 | 110 | 3.9 | 74 | CP02 CARPET PAD | 0.00635 | 12 | 1.86 | 45 | Nonres_Floor_Insulation | 0.15 | 170.5667 | 22355.1526 | 66.1894 | 7675.501 | 17437.019 | 4898.012 | 30010.5321 | 317.254 | 2526.1322 | 258.1385 | 3101.5248
71 | Laundry_Flr_1_Floor | Floor | nonres_floor | Laundry_Flr_1 | 78.0395 | 2322 | 0.113 | 0.78 | 100mm Normalweight concrete floor | 0.1016 | 110 | 3.9 | 74 | CP02 CARPET PAD | 0.00635 | 12 | 1.86 | 45 | Nonres_Floor_Insulation | 0.15 | 140.471 | 18410.6967 | 54.5106 | 6321.1969 | 14360.3434 | 4033.7821 | 24715.3224 | 261.2761 | 2080.4087 | 212.5912 | 2554.2761
72 | Cafe_Flr_1_Floor | Floor | nonres_floor | Cafe_Flr_1 | 188.8619 | 2322 | 0.113 | 0.78 | 100mm Normalweight concrete floor | 0.1016 | 110 | 3.9 | 74 | CP02 CARPET PAD | 0.00635 | 12 | 1.86 | 45 | Nonres_Floor_Insulation | 0.15 | 339.9514 | 44555.3889 | 131.92 | 15297.8125 | 34753.2033 | 9762.0819 | 59813.0977 | 632.3096 | 5034.7589 | 514.4881 | 6181.5566
73 | Lobby_Flr_1_Floor_1 | Floor | nonres_floor | Lobby_Flr_1 | 1088.5567 | 2322 | 0.113 | 0.78 | 100mm Normalweight concrete floor | 0.1016 | 110 | 3.9 | 74 | CP02 CARPET PAD | 0.00635 | 12 | 1.86 | 45 | Nonres_Floor_Insulation | 0.15 | 1959.4021 | 256807.0824 | 760.3569 | 88173.0964 | 200309.5243 | 56266.4096 | 344749.0304 | 3644.488 | 29019.2003 | 2965.3919 | 35629.0802
74 | Lobby_Flr_1_Floor_2 | Floor | nonres_floor | Lobby_Flr_1 | 219.6294 | 2322 | 0.113 | 0.78 | 100mm Normalweight concrete floor | 0.1016 | 110 | 3.9 | 74 | CP02 CARPET PAD | 0.00635 | 12 | 1.86 | 45 | Nonres_Floor_Insulation | 0.15 | 395.3329 | 51813.9067 | 153.4111 | 17789.979 | 40414.8473 | 11352.4225 | 69557.2487 | 735.3191 | 5854.9715 | 598.3033 | 7188.5939
75 | Room_1_Flr_3_Floor | Floor | nonres_floor | Room_1_Flr_3 | 39.022 | 2322 | 0.113 | 0.78 | 100mm Normalweight concrete floor | 0.1016 | 110 | 3.9 | 74 | CP02 CARPET PAD | 0.00635 | 12 | 1.86 | 45 | Nonres_Floor_Insulation | 0.15 | 70.2396 | 9205.8877 | 27.2569 | 3160.7836 | 7180.5924 | 2017.0092 | 12358.3852 | 130.6457 | 1040.2653 | 106.3018 | 1277.2129
76 | Room_2_Flr_3_Floor | Floor | nonres_floor | Room_2_Flr_3 | 39.0174 | 2322 | 0.113 | 0.78 | 100mm Normalweight concrete floor | 0.1016 | 110 | 3.9 | 74 | CP02 CARPET PAD | 0.00635 | 12 | 1.86 | 45 | Nonres_Floor_Insulation | 0.15 | 70.2314 | 9204.809 | 27.2537 | 3160.4133 | 7179.7511 | 2016.7729 | 12356.9372 | 130.6304 | 1040.1434 | 106.2894 | 1277.0632
77 | Room_3_Mult19_Flr_3_Floor | Floor | nonres_floor | Room_3_Mult19_Flr_3 | 24.5238 | 2322 | 0.113 | 0.78 | 100mm Normalweight concrete floor | 0.1016 | 110 | 3.9 | 74 | CP02 CARPET PAD | 0.00635 | 12 | 1.86 | 45 | Nonres_Floor_Insulation | 0.15 | 44.1429 | 5785.5471 | 17.1299 | 1986.4312 | 4512.7267 | 1267.6129 | 7766.7708 | 82.1058 | 653.7668 | 66.8066 | 802.6793
78 | Room_4_Mult19_Flr_3_Floor | Floor | nonres_floor | Room_4_Mult19_Flr_3 | 24.5305 | 2322 | 0.113 | 0.78 | 100mm Normalweight concrete floor | 0.1016 | 110 | 3.9 | 74 | CP02 CARPET PAD | 0.00635 | 12 | 1.86 | 45 | Nonres_Floor_Insulation | 0.15 | 44.155 | 5787.1291 | 17.1346 | 1986.9744 | 4513.9607 | 1267.9595 | 7768.8946 | 82.1283 | 653.9456 | 66.8249 | 802.8988
79 | Room_5_Flr_3_Floor | Floor | nonres_floor | Room_5_Flr_3 | 39.022 | 2322 | 0.113 | 0.78 | 100mm Normalweight concrete floor | 0.1016 | 110 | 3.9 | 74 | CP02 CARPET PAD | 0.00635 | 12 | 1.86 | 45 | Nonres_Floor_Insulation | 0.15 | 70.2396 | 9205.8877 | 27.2569 | 3160.7836 | 7180.5924 | 2017.0092 | 12358.3852 | 130.6457 | 1040.2653 | 106.3018 | 1277.2129
80 | Room_6_Flr_3_Floor | Floor | nonres_floor | Room_6_Flr_3 | 39.0174 | 2322 | 0.113 | 0.78 | 100mm Normalweight concrete floor | 0.1016 | 110 | 3.9 | 74 | CP02 CARPET PAD | 0.00635 | 12 | 1.86 | 45 | Nonres_Floor_Insulation | 0.15 | 70.2314 | 9204.809 | 27.2537 | 3160.4133 | 7179.7511 | 2016.7729 | 12356.9372 | 130.6304 | 1040.1434 | 106.2894 | 1277.0632
81 | Corridor_Flr_3_Floor_1 | Floor | nonres_floor | Corridor_Flr_3 | 74.3227 | 2322 | 0.113 | 0.78 | 100mm Normalweight concrete floor | 0.1016 | 110 | 3.9 | 74 | CP02 CARPET PAD | 0.00635 | 12 | 1.86 | 45 | Nonres_Floor_Insulation | 0.15 | 133.7809 | 17533.8634 | 51.9144 | 6020.1417 | 13676.4134 | 3841.668 | 23538.2231 | 248.8325 | 1981.3266 | 202.4663 | 2432.6254
82 | Corridor_Flr_3_Floor_2 | Floor | nonres_floor | Corridor_Flr_3 | 240.7659 | 2322 | 0.113 | 0.78 | 100mm Normalweight concrete floor | 0.1016 | 110 | 3.9 | 74 | CP02 CARPET PAD | 0.00635 | 12 | 1.86 | 45 | Nonres_Floor_Insulation | 0.15 | 433.3786 | 56800.3376 | 168.175 | 19502.0386 | 44304.2633 | 12444.9491 | 76251.251 | 806.0843 | 6418.4381 | 655.8825 | 7880.4049
83 | Corridor_Flr_3_Floor_3 | Floor | nonres_floor | Corridor_Flr_3 | 74.316 | 2322 | 0.113 | 0.78 | 100mm Normalweight concrete floor | 0.1016 | 110 | 3.9 | 74 | CP02 CARPET PAD | 0.00635 | 12 | 1.86 | 45 | Nonres_Floor_Insulation | 0.15 | 133.7689 | 17532.2813 | 51.9097 | 6019.5985 | 13675.1794 | 3841.3213 | 23536.0993 | 248.8101 | 1981.1478 | 202.448 | 2432.4059
84 | Room_1_Flr_6_Floor | Floor | nonres_floor | Room_1_Flr_6 | 39.022 | 2322 | 0.113 | 0.78 | 100mm Normalweight concrete floor | 0.1016 | 110 | 3.9 | 74 | CP02 CARPET PAD | 0.00635 | 12 | 1.86 | 45 | Nonres_Floor_Insulation | 0.15 | 70.2396 | 9205.8877 | 27.2569 | 3160.7836 | 7180.5924 | 2017.0092 | 12358.3852 | 130.6457 | 1040.2653 | 106.3018 | 1277.2129
85 | Room_2_Flr_6_Floor | Floor | nonres_floor | Room_2_Flr_6 | 39.0174 | 2322 | 0.113 | 0.78 | 100mm Normalweight concrete floor | 0.1016 | 110 | 3.9 | 74 | CP02 CARPET PAD | 0.00635 | 12 | 1.86 | 45 | Nonres_Floor_Insulation | 0.15 | 70.2314 | 9204.809 | 27.2537 | 3160.4133 | 7179.7511 | 2016.7729 | 12356.9372 | 130.6304 | 1040.1434 | 106.2894 | 1277.0632
86 | Room_3_Mult9_Flr_6_Floor | Floor | nonres_floor | Room_3_Mult9_Flr_6 | 24.5305 | 2322 | 0.113 | 0.78 | 100mm Normalweight concrete floor | 0.1016 | 110 | 3.9 | 74 | CP02 CARPET PAD | 0.00635 | 12 | 1.86 | 45 | Nonres_Floor_Insulation | 0.15 | 44.155 | 5787.1291 | 17.1346 | 1986.9744 | 4513.9607 | 1267.9595 | 7768.8946 | 82.1283 | 653.9456 | 66.8249 | 802.8988
87 | Banquet_Flr_6_Floor | Floor | nonres_floor | Banquet_Flr_6 | 331.6575 | 2322 | 0.113 | 0.78 | 100mm Normalweight concrete floor | 0.1016 | 110 | 3.9 | 74 | CP02 CARPET PAD | 0.00635 | 12 | 1.86 | 45 | Nonres_Floor_Insulation | 0.15 | 596.9834 | 78243.0341 | 231.6627 | 26864.2536 | 61029.5666 | 17143.042 | 105036.8623 | 1110.3891 | 8841.4629 | 903.4846 | 10855.3367
88 | Dining_Flr_6_Floor | Floor | nonres_floor | Dining_Flr_6 | 331.6575 | 2322 | 0.113 | 0.78 | 100mm Normalweight concrete floor | 0.1016 | 110 | 3.9 | 74 | CP02 CARPET PAD | 0.00635 | 12 | 1.86 | 45 | Nonres_Floor_Insulation | 0.15 | 596.9834 | 78243.0341 | 231.6627 | 26864.2536 | 61029.5666 | 17143.042 | 105036.8623 | 1110.3891 | 8841.4629 | 903.4846 | 10855.3367
89 | Kitchen_Flr_6_Floor | Floor | nonres_floor | Kitchen_Flr_6 | 103.3045 | 2322 | 0.113 | 0.78 | 100mm Normalweight concrete floor | 0.1016 | 110 | 3.9 | 74 | CP02 CARPET PAD | 0.00635 | 12 | 1.86 | 45 | Nonres_Floor_Insulation | 0.15 | 185.948 | 24371.0928 | 72.1582 | 8367.6614 | 19009.4524 | 5339.7043 | 32716.8182 | 345.8633 | 2753.9335 | 281.4169 | 3381.2137
90 | Corridor_Flr_6_Floor | Floor | nonres_floor | Corridor_Flr_6 | 412.1247 | 2322 | 0.113 | 0.78 | 100mm Normalweight concrete floor | 0.1016 | 110 | 3.9 | 74 | CP02 CARPET PAD | 0.00635 | 12 | 1.86 | 45 | Nonres_Floor_Insulation | 0.15 | 741.8245 | 97226.4841 | 287.8691 | 33382.1018 | 75836.6576 | 21302.3143 | 130521.0736 | 1379.7935 | 10986.5927 | 1122.6895 | 13489.0758
91 | Retail_1_Flr_1_Wall_North | Wall | int_wall | Retail_1_Flr_1 | 45.8925 | 800 | 0.39 | 6.75 | G01 13mm gypsum board | 0.0127 | [5 empty] | 800 | 0.39 | 6.75 | G01 13mm gypsum board | 0.0127 | 466.268 | 466.268 |  | 3147.3088 | 3147.3088 |  | 6294.6176 | 181.8445 | 181.8445 |  | 363.689
92 | Retail_1_Flr_1_Wall_East | Wall | int_wall | Retail_1_Flr_1 | 22.9463 | 800 | 0.39 | 6.75 | G01 13mm gypsum board | 0.0127 | [5 empty] | 800 | 0.39 | 6.75 | G01 13mm gypsum board | 0.0127 | 233.134 | 233.134 |  | 1573.6544 | 1573.6544 |  | 3147.3088 | 90.9223 | 90.9223 |  | 181.8445
93 | Retail_2_Flr_1_Wall_South | Wall | int_wall | Retail_2_Flr_1 | 45.8925 | 800 | 0.39 | 6.75 | G01 13mm gypsum board | 0.0127 | [5 empty] | 800 | 0.39 | 6.75 | G01 13mm gypsum board | 0.0127 | 466.268 | 466.268 |  | 3147.3088 | 3147.3088 |  | 6294.6176 | 181.8445 | 181.8445 |  | 363.689
94 | Retail_2_Flr_1_Wall_North | Wall | int_wall | Retail_2_Flr_1 | 45.8925 | 800 | 0.39 | 6.75 | G01 13mm gypsum board | 0.0127 | [5 empty] | 800 | 0.39 | 6.75 | G01 13mm gypsum board | 0.0127 | 466.268 | 466.268 |  | 3147.3088 | 3147.3088 |  | 6294.6176 | 181.8445 | 181.8445 |  | 363.689
95 | Retail_2_Flr_1_Wall_East | Wall | int_wall | Retail_2_Flr_1 | 26.5719 | 800 | 0.39 | 6.75 | G01 13mm gypsum board | 0.0127 | [5 empty] | 800 | 0.39 | 6.75 | G01 13mm gypsum board | 0.0127 | 269.97 | 269.97 |  | 1822.2978 | 1822.2978 |  | 3644.5955 | 105.2883 | 105.2883 |  | 210.5766
96 | Mech_Flr_1_Wall_East | Wall | int_wall | Mech_Flr_1 | 41.0624 | 800 | 0.39 | 6.75 | G01 13mm gypsum board | 0.0127 | [5 empty] | 800 | 0.39 | 6.75 | G01 13mm gypsum board | 0.0127 | 417.1935 | 417.1935 |  | 2816.056 | 2816.056 |  | 5632.1121 | 162.7055 | 162.7055 |  | 325.4109
97 | Mech_Flr_1_Wall_South | Wall | int_wall | Mech_Flr_1 | 62.8001 | 800 | 0.39 | 6.75 | G01 13mm gypsum board | 0.0127 | [5 empty] | 800 | 0.39 | 6.75 | G01 13mm gypsum board | 0.0127 | 638.0488 | 638.0488 |  | 4306.8293 | 4306.8293 |  | 8613.6586 | 248.839 | 248.839 |  | 497.6781
98 | Mech_Flr_1_Wall_West | Wall | int_wall | Mech_Flr_1 | 41.0624 | 800 | 0.39 | 6.75 | G01 13mm gypsum board | 0.0127 | [5 empty] | 800 | 0.39 | 6.75 | G01 13mm gypsum board | 0.0127 | 417.1935 | 417.1935 |  | 2816.056 | 2816.056 |  | 5632.1121 | 162.7055 | 162.7055 |  | 325.4109
99 | Storage_Flr_1_Wall_East | Wall | int_wall | Storage_Flr_1 | 41.0624 | 800 | 0.39 | 6.75 | G01 13mm gypsum board | 0.0127 | [5 empty] | 800 | 0.39 | 6.75 | G01 13mm gypsum board | 0.0127 | 417.1935 | 417.1935 |  | 2816.056 | 2816.056 |  | 5632.1121 | 162.7055 | 162.7055 |  | 325.4109
100 | Storage_Flr_1_Wall_South | Wall | int_wall | Storage_Flr_1 | 36.2322 | 800 | 0.39 | 6.75 | G01 13mm gypsum board | 0.0127 | [5 empty] | 800 | 0.39 | 6.75 | G01 13mm gypsum board | 0.0127 | 368.119 | 368.119 |  | 2484.8033 | 2484.8033 |  | 4969.6066 | 143.5664 | 143.5664 |  | 287.1328
101 | Storage_Flr_1_Wall_West | Wall | int_wall | Storage_Flr_1 | 41.0624 | 800 | 0.39 | 6.75 | G01 13mm gypsum board | 0.0127 | [5 empty] | 800 | 0.39 | 6.75 | G01 13mm gypsum board | 0.0127 | 417.1935 | 417.1935 |  | 2816.056 | 2816.056 |  | 5632.1121 | 162.7055 | 162.7055 |  | 325.4109
102 | Laundry_Flr_1_Wall_South | Wall | int_wall | Laundry_Flr_1 | 18.1161 | 800 | 0.39 | 6.75 | G01 13mm gypsum board | 0.0127 | [5 empty] | 800 | 0.39 | 6.75 | G01 13mm gypsum board | 0.0127 | 184.0595 | 184.0595 |  | 1242.4016 | 1242.4016 |  | 2484.8033 | 71.7832 | 71.7832 |  | 143.5664
103 | Laundry_Flr_1_Wall_West | Wall | int_wall | Laundry_Flr_1 | 67.6342 | 800 | 0.39 | 6.75 | G01 13mm gypsum board | 0.0127 | [5 empty] | 800 | 0.39 | 6.75 | G01 13mm gypsum board | 0.0127 | 687.1635 | 687.1635 |  | 4638.3538 | 4638.3538 |  | 9276.7076 | 267.9938 | 267.9938 |  | 535.9876
104 | Cafe_Flr_1_Wall_1_North | Wall | int_wall | Cafe_Flr_1 | 111.1097 | 800 | 0.39 | 6.75 | G01 13mm gypsum board | 0.0127 | [5 empty] | 800 | 0.39 | 6.75 | G01 13mm gypsum board | 0.0127 | 1128.8741 | 1128.8741 |  | 7619.9004 | 7619.9004 |  | 15239.8007 | 440.2609 | 440.2609 |  | 880.5218
105 | Cafe_Flr_1_Wall_2_North | Wall | int_wall | Cafe_Flr_1 | 18.1161 | 800 | 0.39 | 6.75 | G01 13mm gypsum board | 0.0127 | [5 empty] | 800 | 0.39 | 6.75 | G01 13mm gypsum board | 0.0127 | 184.0595 | 184.0595 |  | 1242.4016 | 1242.4016 |  | 2484.8033 | 71.7832 | 71.7832 |  | 143.5664
106 | Cafe_Flr_1_Wall_West | Wall | int_wall | Cafe_Flr_1 | 22.9463 | 800 | 0.39 | 6.75 | G01 13mm gypsum board | 0.0127 | [5 empty] | 800 | 0.39 | 6.75 | G01 13mm gypsum board | 0.0127 | 233.134 | 233.134 |  | 1573.6544 | 1573.6544 |  | 3147.3088 | 90.9223 | 90.9223 |  | 181.8445
107 | Lobby_Flr_1_Wall_2_South | Wall | int_wall | Lobby_Flr_1 | 45.8925 | 800 | 0.39 | 6.75 | G01 13mm gypsum board | 0.0127 | [5 empty] | 800 | 0.39 | 6.75 | G01 13mm gypsum board | 0.0127 | 466.268 | 466.268 |  | 3147.3088 | 3147.3088 |  | 6294.6176 | 181.8445 | 181.8445 |  | 363.689
108 | Lobby_Flr_1_Wall_3_South | Wall | int_wall | Lobby_Flr_1 | 111.1097 | 800 | 0.39 | 6.75 | G01 13mm gypsum board | 0.0127 | [5 empty] | 800 | 0.39 | 6.75 | G01 13mm gypsum board | 0.0127 | 1128.8741 | 1128.8741 |  | 7619.9004 | 7619.9004 |  | 15239.8007 | 440.2609 | 440.2609 |  | 880.5218
109 | Lobby_Flr_1_Wall_2_West | Wall | int_wall | Lobby_Flr_1 | 22.9463 | 800 | 0.39 | 6.75 | G01 13mm gypsum board | 0.0127 | [5 empty] | 800 | 0.39 | 6.75 | G01 13mm gypsum board | 0.0127 | 233.134 | 233.134 |  | 1573.6544 | 1573.6544 |  | 3147.3088 | 90.9223 | 90.9223 |  | 181.8445
110 | Lobby_Flr_1_Wall_3_West | Wall | int_wall | Lobby_Flr_1 | 26.5719 | 800 | 0.39 | 6.75 | G01 13mm gypsum board | 0.0127 | [5 empty] | 800 | 0.39 | 6.75 | G01 13mm gypsum board | 0.0127 | 269.97 | 269.97 |  | 1822.2978 | 1822.2978 |  | 3644.5955 | 105.2883 | 105.2883 |  | 210.5766
111 | Lobby_Flr_1_Wall_4_West | Wall | int_wall | Lobby_Flr_1 | 41.0624 | 800 | 0.39 | 6.75 | G01 13mm gypsum board | 0.0127 | [5 empty] | 800 | 0.39 | 6.75 | G01 13mm gypsum board | 0.0127 | 417.1935 | 417.1935 |  | 2816.056 | 2816.056 |  | 5632.1121 | 162.7055 | 162.7055 |  | 325.4109
112 | Lobby_Flr_1_Wall_3_North | Wall | int_wall | Lobby_Flr_1 | 62.8001 | 800 | 0.39 | 6.75 | G01 13mm gypsum board | 0.0127 | [5 empty] | 800 | 0.39 | 6.75 | G01 13mm gypsum board | 0.0127 | 638.0488 | 638.0488 |  | 4306.8293 | 4306.8293 |  | 8613.6586 | 248.839 | 248.839 |  | 497.6781
113 | Lobby_Flr_1_Wall_4_North | Wall | int_wall | Lobby_Flr_1 | 36.2322 | 800 | 0.39 | 6.75 | G01 13mm gypsum board | 0.0127 | [5 empty] | 800 | 0.39 | 6.75 | G01 13mm gypsum board | 0.0127 | 368.119 | 368.119 |  | 2484.8033 | 2484.8033 |  | 4969.6066 | 143.5664 | 143.5664 |  | 287.1328
114 | Lobby_Flr_1_Wall_1_East | Wall | int_wall | Lobby_Flr_1 | 41.0624 | 800 | 0.39 | 6.75 | G01 13mm gypsum board | 0.0127 | [5 empty] | 800 | 0.39 | 6.75 | G01 13mm gypsum board | 0.0127 | 417.1935 | 417.1935 |  | 2816.056 | 2816.056 |  | 5632.1121 | 162.7055 | 162.7055 |  | 325.4109
115 | Lobby_Flr_1_Wall_2_East | Wall | int_wall | Lobby_Flr_1 | 22.9463 | 800 | 0.39 | 6.75 | G01 13mm gypsum board | 0.0127 | [5 empty] | 800 | 0.39 | 6.75 | G01 13mm gypsum board | 0.0127 | 233.134 | 233.134 |  | 1573.6544 | 1573.6544 |  | 3147.3088 | 90.9223 | 90.9223 |  | 181.8445
116 | Lobby_Flr_1_Wall_3_East | Wall | int_wall | Lobby_Flr_1 | 67.6342 | 800 | 0.39 | 6.75 | G01 13mm gypsum board | 0.0127 | [5 empty] | 800 | 0.39 | 6.75 | G01 13mm gypsum board | 0.0127 | 687.1635 | 687.1635 |  | 4638.3538 | 4638.3538 |  | 9276.7076 | 267.9938 | 267.9938 |  | 535.9876
117 | Room_1_Flr_3_Wall_North | Wall | int_wall | Room_1_Flr_3 | 13.9355 | 800 | 0.39 | 6.75 | G01 13mm gypsum board | 0.0127 | [5 empty] | 800 | 0.39 | 6.75 | G01 13mm gypsum board | 0.0127 | 141.5842 | 141.5842 |  | 955.6936 | 955.6936 |  | 1911.3871 | 55.2179 | 55.2179 |  | 110.4357
118 | Room_1_Flr_3_Wall_East | Wall | int_wall | Room_1_Flr_3 | 26.0147 | 800 | 0.39 | 6.75 | G01 13mm gypsum board | 0.0127 | [5 empty] | 800 | 0.39 | 6.75 | G01 13mm gypsum board | 0.0127 | 264.3091 | 264.3091 |  | 1784.0868 | 1784.0868 |  | 3568.1735 | 103.0806 | 103.0806 |  | 206.1611
119 | Room_2_Flr_3_Wall_East | Wall | int_wall | Room_2_Flr_3 | 26.0116 | 800 | 0.39 | 6.75 | G01 13mm gypsum board | 0.0127 | [5 empty] | 800 | 0.39 | 6.75 | G01 13mm gypsum board | 0.0127 | 264.2782 | 264.2782 |  | 1783.8777 | 1783.8777 |  | 3567.7554 | 103.0685 | 103.0685 |  | 206.137
120 | Room_2_Flr_3_Wall_South | Wall | int_wall | Room_2_Flr_3 | 13.9355 | 800 | 0.39 | 6.75 | G01 13mm gypsum board | 0.0127 | [5 empty] | 800 | 0.39 | 6.75 | G01 13mm gypsum board | 0.0127 | 141.5842 | 141.5842 |  | 955.6936 | 955.6936 |  | 1911.3871 | 55.2179 | 55.2179 |  | 110.4357
121 | Room_3_Mult19_Flr_3_Wall_North | Wall | int_wall | Room_3_Mult19_Flr_3 | 11.1465 | 800 | 0.39 | 6.75 | G01 13mm gypsum board | 0.0127 | [5 empty] | 800 | 0.39 | 6.75 | G01 13mm gypsum board | 0.0127 | 113.2488 | 113.2488 |  | 764.4294 | 764.4294 |  | 1528.8589 | 44.167 | 44.167 |  | 88.3341
122 | Room_3_Mult19_Flr_3_Wall_East | Wall | int_wall | Room_3_Mult19_Flr_3 | 20.4399 | 800 | 0.39 | 6.75 | G01 13mm gypsum board | 0.0127 | [5 empty] | 800 | 0.39 | 6.75 | G01 13mm gypsum board | 0.0127 | 207.6693 | 207.6693 |  | 1401.7675 | 1401.7675 |  | 2803.535 | 80.991 | 80.991 |  | 161.982
123 | Room_3_Mult19_Flr_3_Wall_West | Wall | int_wall | Room_3_Mult19_Flr_3 | 20.4399 | 800 | 0.39 | 6.75 | G01 13mm gypsum board | 0.0127 | [5 empty] | 800 | 0.39 | 6.75 | G01 13mm gypsum board | 0.0127 | 207.6693 | 207.6693 |  | 1401.7675 | 1401.7675 |  | 2803.535 | 80.991 | 80.991 |  | 161.982
124 | Room_4_Mult19_Flr_3_Wall_East | Wall | int_wall | Room_4_Mult19_Flr_3 | 20.4399 | 800 | 0.39 | 6.75 | G01 13mm gypsum board | 0.0127 | [5 empty] | 800 | 0.39 | 6.75 | G01 13mm gypsum board | 0.0127 | 207.6693 | 207.6693 |  | 1401.7675 | 1401.7675 |  | 2803.535 | 80.991 | 80.991 |  | 161.982
125 | Room_4_Mult19_Flr_3_Wall_South | Wall | int_wall | Room_4_Mult19_Flr_3 | 11.1496 | 800 | 0.39 | 6.75 | G01 13mm gypsum board | 0.0127 | [5 empty] | 800 | 0.39 | 6.75 | G01 13mm gypsum board | 0.0127 | 113.2798 | 113.2798 |  | 764.6385 | 764.6385 |  | 1529.2769 | 44.1791 | 44.1791 |  | 88.3582
126 | Room_4_Mult19_Flr_3_Wall_West | Wall | int_wall | Room_4_Mult19_Flr_3 | 20.4399 | 800 | 0.39 | 6.75 | G01 13mm gypsum board | 0.0127 | [5 empty] | 800 | 0.39 | 6.75 | G01 13mm gypsum board | 0.0127 | 207.6693 | 207.6693 |  | 1401.7675 | 1401.7675 |  | 2803.535 | 80.991 | 80.991 |  | 161.982
127 | Room_5_Flr_3_Wall_North | Wall | int_wall | Room_5_Flr_3 | 13.9355 | 800 | 0.39 | 6.75 | G01 13mm gypsum board | 0.0127 | [5 empty] | 800 | 0.39 | 6.75 | G01 13mm gypsum board | 0.0127 | 141.5842 | 141.5842 |  | 955.6936 | 955.6936 |  | 1911.3871 | 55.2179 | 55.2179 |  | 110.4357
128 | Room_5_Flr_3_Wall_West | Wall | int_wall | Room_5_Flr_3 | 26.0147 | 800 | 0.39 | 6.75 | G01 13mm gypsum board | 0.0127 | [5 empty] | 800 | 0.39 | 6.75 | G01 13mm gypsum board | 0.0127 | 264.3091 | 264.3091 |  | 1784.0868 | 1784.0868 |  | 3568.1735 | 103.0806 | 103.0806 |  | 206.1611
129 | Room_6_Flr_3_Wall_South | Wall | int_wall | Room_6_Flr_3 | 13.9355 | 800 | 0.39 | 6.75 | G01 13mm gypsum board | 0.0127 | [5 empty] | 800 | 0.39 | 6.75 | G01 13mm gypsum board | 0.0127 | 141.5842 | 141.5842 |  | 955.6936 | 955.6936 |  | 1911.3871 | 55.2179 | 55.2179 |  | 110.4357
130 | Room_6_Flr_3_Wall_West | Wall | int_wall | Room_6_Flr_3 | 26.0116 | 800 | 0.39 | 6.75 | G01 13mm gypsum board | 0.0127 | [5 empty] | 800 | 0.39 | 6.75 | G01 13mm gypsum board | 0.0127 | 264.2782 | 264.2782 |  | 1783.8777 | 1783.8777 |  | 3567.7554 | 103.0685 | 103.0685 |  | 206.137
131 | Corridor_Flr_3_Wall_3_North | Wall | int_wall | Corridor_Flr_3 | 211.8208 | 800 | 0.39 | 6.75 | G01 13mm gypsum board | 0.0127 | [5 empty] | 800 | 0.39 | 6.75 | G01 13mm gypsum board | 0.0127 | 2152.0989 | 2152.0989 |  | 14526.6677 | 14526.6677 |  | 29053.3354 | 839.3186 | 839.3186 |  | 1678.6372
132 | Corridor_Flr_3_Wall_1_East | Wall | int_wall | Corridor_Flr_3 | 20.4399 | 800 | 0.39 | 6.75 | G01 13mm gypsum board | 0.0127 | [5 empty] | 800 | 0.39 | 6.75 | G01 13mm gypsum board | 0.0127 | 207.6693 | 207.6693 |  | 1401.7675 | 1401.7675 |  | 2803.535 | 80.991 | 80.991 |  | 161.982
133 | Corridor_Flr_3_Wall_2_East | Wall | int_wall | Corridor_Flr_3 | 20.4399 | 800 | 0.39 | 6.75 | G01 13mm gypsum board | 0.0127 | [5 empty] | 800 | 0.39 | 6.75 | G01 13mm gypsum board | 0.0127 | 207.6693 | 207.6693 |  | 1401.7675 | 1401.7675 |  | 2803.535 | 80.991 | 80.991 |  | 161.982
134 | Corridor_Flr_3_Wall_3_East | Wall | int_wall | Corridor_Flr_3 | 26.0147 | 800 | 0.39 | 6.75 | G01 13mm gypsum board | 0.0127 | [5 empty] | 800 | 0.39 | 6.75 | G01 13mm gypsum board | 0.0127 | 264.3091 | 264.3091 |  | 1784.0868 | 1784.0868 |  | 3568.1735 | 103.0806 | 103.0806 |  | 206.1611
135 | Corridor_Flr_3_Wall_4_East | Wall | int_wall | Corridor_Flr_3 | 26.0116 | 800 | 0.39 | 6.75 | G01 13mm gypsum board | 0.0127 | [5 empty] | 800 | 0.39 | 6.75 | G01 13mm gypsum board | 0.0127 | 264.2782 | 264.2782 |  | 1783.8777 | 1783.8777 |  | 3567.7554 | 103.0685 | 103.0685 |  | 206.137
136 | Corridor_Flr_3_Wall_3_South | Wall | int_wall | Corridor_Flr_3 | 211.8177 | 800 | 0.39 | 6.75 | G01 13mm gypsum board | 0.0127 | [5 empty] | 800 | 0.39 | 6.75 | G01 13mm gypsum board | 0.0127 | 2152.068 | 2152.068 |  | 14526.4587 | 14526.4587 |  | 29052.9174 | 839.3065 | 839.3065 |  | 1678.613
137 | Corridor_Flr_3_Wall_1_West | Wall | int_wall | Corridor_Flr_3 | 20.4399 | 800 | 0.39 | 6.75 | G01 13mm gypsum board | 0.0127 | [5 empty] | 800 | 0.39 | 6.75 | G01 13mm gypsum board | 0.0127 | 207.6693 | 207.6693 |  | 1401.7675 | 1401.7675 |  | 2803.535 | 80.991 | 80.991 |  | 161.982
138 | Corridor_Flr_3_Wall_2_West | Wall | int_wall | Corridor_Flr_3 | 20.4399 | 800 | 0.39 | 6.75 | G01 13mm gypsum board | 0.0127 | [5 empty] | 800 | 0.39 | 6.75 | G01 13mm gypsum board | 0.0127 | 207.6693 | 207.6693 |  | 1401.7675 | 1401.7675 |  | 2803.535 | 80.991 | 80.991 |  | 161.982
139 | Corridor_Flr_3_Wall_3_West | Wall | int_wall | Corridor_Flr_3 | 26.0147 | 800 | 0.39 | 6.75 | G01 13mm gypsum board | 0.0127 | [5 empty] | 800 | 0.39 | 6.75 | G01 13mm gypsum board | 0.0127 | 264.3091 | 264.3091 |  | 1784.0868 | 1784.0868 |  | 3568.1735 | 103.0806 | 103.0806 |  | 206.1611
140 | Corridor_Flr_3_Wall_4_West | Wall | int_wall | Corridor_Flr_3 | 26.0116 | 800 | 0.39 | 6.75 | G01 13mm gypsum board | 0.0127 | [5 empty] | 800 | 0.39 | 6.75 | G01 13mm gypsum board | 0.0127 | 264.2782 | 264.2782 |  | 1783.8777 | 1783.8777 |  | 3567.7554 | 103.0685 | 103.0685 |  | 206.137
141 | Room_1_Flr_6_Wall_North | Wall | int_wall | Room_1_Flr_6 | 13.9355 | 800 | 0.39 | 6.75 | G01 13mm gypsum board | 0.0127 | [5 empty] | 800 | 0.39 | 6.75 | G01 13mm gypsum board | 0.0127 | 141.5842 | 141.5842 |  | 955.6936 | 955.6936 |  | 1911.3871 | 55.2179 | 55.2179 |  | 110.4357
142 | Room_1_Flr_6_Wall_East | Wall | int_wall | Room_1_Flr_6 | 26.0147 | 800 | 0.39 | 6.75 | G01 13mm gypsum board | 0.0127 | [5 empty] | 800 | 0.39 | 6.75 | G01 13mm gypsum board | 0.0127 | 264.3091 | 264.3091 |  | 1784.0868 | 1784.0868 |  | 3568.1735 | 103.0806 | 103.0806 |  | 206.1611
143 | Room_2_Flr_6_Wall_East | Wall | int_wall | Room_2_Flr_6 | 26.0116 | 800 | 0.39 | 6.75 | G01 13mm gypsum board | 0.0127 | [5 empty] | 800 | 0.39 | 6.75 | G01 13mm gypsum board | 0.0127 | 264.2782 | 264.2782 |  | 1783.8777 | 1783.8777 |  | 3567.7554 | 103.0685 | 103.0685 |  | 206.137
144 | Room_2_Flr_6_Wall_South | Wall | int_wall | Room_2_Flr_6 | 13.9355 | 800 | 0.39 | 6.75 | G01 13mm gypsum board | 0.0127 | [5 empty] | 800 | 0.39 | 6.75 | G01 13mm gypsum board | 0.0127 | 141.5842 | 141.5842 |  | 955.6936 | 955.6936 |  | 1911.3871 | 55.2179 | 55.2179 |  | 110.4357
145 | Room_3_Mult9_Flr_6_Wall_North | Wall | int_wall | Room_3_Mult9_Flr_6 | 20.4399 | 800 | 0.39 | 6.75 | G01 13mm gypsum board | 0.0127 | [5 empty] | 800 | 0.39 | 6.75 | G01 13mm gypsum board | 0.0127 | 207.6693 | 207.6693 |  | 1401.7675 | 1401.7675 |  | 2803.535 | 80.991 | 80.991 |  | 161.982
146 | Room_3_Mult9_Flr_6_Wall_East | Wall | int_wall | Room_3_Mult9_Flr_6 | 11.1496 | 800 | 0.39 | 6.75 | G01 13mm gypsum board | 0.0127 | [5 empty] | 800 | 0.39 | 6.75 | G01 13mm gypsum board | 0.0127 | 113.2798 | 113.2798 |  | 764.6385 | 764.6385 |  | 1529.2769 | 44.1791 | 44.1791 |  | 88.3582
147 | Room_3_Mult9_Flr_6_Wall_West | Wall | int_wall | Room_3_Mult9_Flr_6 | 11.1496 | 800 | 0.39 | 6.75 | G01 13mm gypsum board | 0.0127 | [5 empty] | 800 | 0.39 | 6.75 | G01 13mm gypsum board | 0.0127 | 113.2798 | 113.2798 |  | 764.6385 | 764.6385 |  | 1529.2769 | 44.1791 | 44.1791 |  | 88.3582
148 | Banquet_Flr_6_Wall_East | Wall | int_wall | Banquet_Flr_6 | 31.5864 | 800 | 0.39 | 6.75 | G01 13mm gypsum board | 0.0127 | [5 empty] | 800 | 0.39 | 6.75 | G01 13mm gypsum board | 0.0127 | 320.9181 | 320.9181 |  | 2166.197 | 2166.197 |  | 4332.3939 | 125.158 | 125.158 |  | 250.3161
149 | Banquet_Flr_6_Wall_South | Wall | int_wall | Banquet_Flr_6 | 97.5482 | 800 | 0.39 | 6.75 | G01 13mm gypsum board | 0.0127 | [5 empty] | 800 | 0.39 | 6.75 | G01 13mm gypsum board | 0.0127 | 991.0896 | 991.0896 |  | 6689.855 | 6689.855 |  | 13379.71 | 386.525 | 386.525 |  | 773.0499
150 | Banquet_Flr_6_Wall_West | Wall | int_wall | Banquet_Flr_6 | 31.5864 | 800 | 0.39 | 6.75 | G01 13mm gypsum board | 0.0127 | [5 empty] | 800 | 0.39 | 6.75 | G01 13mm gypsum board | 0.0127 | 320.9181 | 320.9181 |  | 2166.197 | 2166.197 |  | 4332.3939 | 125.158 | 125.158 |  | 250.3161
151 | Dining_Flr_6_Wall_East | Wall | int_wall | Dining_Flr_6 | 31.5864 | 800 | 0.39 | 6.75 | G01 13mm gypsum board | 0.0127 | [5 empty] | 800 | 0.39 | 6.75 | G01 13mm gypsum board | 0.0127 | 320.9181 | 320.9181 |  | 2166.197 | 2166.197 |  | 4332.3939 | 125.158 | 125.158 |  | 250.3161
152 | Dining_Flr_6_Wall_South | Wall | int_wall | Dining_Flr_6 | 97.5482 | 800 | 0.39 | 6.75 | G01 13mm gypsum board | 0.0127 | [5 empty] | 800 | 0.39 | 6.75 | G01 13mm gypsum board | 0.0127 | 991.0896 | 991.0896 |  | 6689.855 | 6689.855 |  | 13379.71 | 386.525 | 386.525 |  | 773.0499
153 | Dining_Flr_6_Wall_West | Wall | int_wall | Dining_Flr_6 | 31.5864 | 800 | 0.39 | 6.75 | G01 13mm gypsum board | 0.0127 | [5 empty] | 800 | 0.39 | 6.75 | G01 13mm gypsum board | 0.0127 | 320.9181 | 320.9181 |  | 2166.197 | 2166.197 |  | 4332.3939 | 125.158 | 125.158 |  | 250.3161
154 | Kitchen_Flr_6_Wall_2_South | Wall | int_wall | Kitchen_Flr_6 | 7.431 | 800 | 0.39 | 6.75 | G01 13mm gypsum board | 0.0127 | [5 empty] | 800 | 0.39 | 6.75 | G01 13mm gypsum board | 0.0127 | 75.4992 | 75.4992 |  | 509.6196 | 509.6196 |  | 1019.2393 | 29.4447 | 29.4447 |  | 58.8894
155 | Kitchen_Flr_6_Wall_1_West | Wall | int_wall | Kitchen_Flr_6 | 20.4399 | 800 | 0.39 | 6.75 | G01 13mm gypsum board | 0.0127 | [5 empty] | 800 | 0.39 | 6.75 | G01 13mm gypsum board | 0.0127 | 207.6693 | 207.6693 |  | 1401.7675 | 1401.7675 |  | 2803.535 | 80.991 | 80.991 |  | 161.982
156 | Kitchen_Flr_6_Wall_2_West | Wall | int_wall | Kitchen_Flr_6 | 31.5864 | 800 | 0.39 | 6.75 | G01 13mm gypsum board | 0.0127 | [5 empty] | 800 | 0.39 | 6.75 | G01 13mm gypsum board | 0.0127 | 320.9181 | 320.9181 |  | 2166.197 | 2166.197 |  | 4332.3939 | 125.158 | 125.158 |  | 250.3161
157 | Corridor_Flr_6_Wall_3_North | Wall | int_wall | Corridor_Flr_6 | 97.5482 | 800 | 0.39 | 6.75 | G01 13mm gypsum board | 0.0127 | [5 empty] | 800 | 0.39 | 6.75 | G01 13mm gypsum board | 0.0127 | 991.0896 | 991.0896 |  | 6689.855 | 6689.855 |  | 13379.71 | 386.525 | 386.525 |  | 773.0499
158 | Corridor_Flr_6_Wall_4_North | Wall | int_wall | Corridor_Flr_6 | 104.9792 | 800 | 0.39 | 6.75 | G01 13mm gypsum board | 0.0127 | [5 empty] | 800 | 0.39 | 6.75 | G01 13mm gypsum board | 0.0127 | 1066.5888 | 1066.5888 |  | 7199.4746 | 7199.4746 |  | 14398.9493 | 415.9696 | 415.9696 |  | 831.9393
159 | Corridor_Flr_6_Wall_1_South | Wall | int_wall | Corridor_Flr_6 | 183.9468 | 800 | 0.39 | 6.75 | G01 13mm gypsum board | 0.0127 | [5 empty] | 800 | 0.39 | 6.75 | G01 13mm gypsum board | 0.0127 | 1868.8995 | 1868.8995 |  | 12615.0715 | 12615.0715 |  | 25230.1431 | 728.8708 | 728.8708 |  | 1457.7416
160 | Corridor_Flr_6_Wall_1_West | Wall | int_wall | Corridor_Flr_6 | 11.1496 | 800 | 0.39 | 6.75 | G01 13mm gypsum board | 0.0127 | [5 empty] | 800 | 0.39 | 6.75 | G01 13mm gypsum board | 0.0127 | 113.2798 | 113.2798 |  | 764.6385 | 764.6385 |  | 1529.2769 | 44.1791 | 44.1791 |  | 88.3582
161 | Corridor_Flr_6_Wall_2_West | Wall | int_wall | Corridor_Flr_6 | 40.8767 | 800 | 0.39 | 6.75 | G01 13mm gypsum board | 0.0127 | [5 empty] | 800 | 0.39 | 6.75 | G01 13mm gypsum board | 0.0127 | 415.3076 | 415.3076 |  | 2803.326 | 2803.326 |  | 5606.652 | 161.9699 | 161.9699 |  | 323.9399
162 | Corridor_Flr_6_Wall_3_West | Wall | int_wall | Corridor_Flr_6 | 31.5864 | 800 | 0.39 | 6.75 | G01 13mm gypsum board | 0.0127 | [5 empty] | 800 | 0.39 | 6.75 | G01 13mm gypsum board | 0.0127 | 320.9181 | 320.9181 |  | 2166.197 | 2166.197 |  | 4332.3939 | 125.158 | 125.158 |  | 250.3161
163 | Corridor_Flr_6_Wall_1_East | Wall | int_wall | Corridor_Flr_6 | 31.5864 | 800 | 0.39 | 6.75 | G01 13mm gypsum board | 0.0127 | [5 empty] | 800 | 0.39 | 6.75 | G01 13mm gypsum board | 0.0127 | 320.9181 | 320.9181 |  | 2166.197 | 2166.197 |  | 4332.3939 | 125.158 | 125.158 |  | 250.3161
164 | Corridor_Flr_6_Wall_2_East | Wall | int_wall | Corridor_Flr_6 | 31.5864 | 800 | 0.39 | 6.75 | G01 13mm gypsum board | 0.0127 | [5 empty] | 800 | 0.39 | 6.75 | G01 13mm gypsum board | 0.0127 | 320.9181 | 320.9181 |  | 2166.197 | 2166.197 |  | 4332.3939 | 125.158 | 125.158 |  | 250.3161
165 | Corridor_Flr_6_Wall_3_East | Wall | int_wall | Corridor_Flr_6 | 20.4399 | 800 | 0.39 | 6.75 | G01 13mm gypsum board | 0.0127 | [5 empty] | 800 | 0.39 | 6.75 | G01 13mm gypsum board | 0.0127 | 207.6693 | 207.6693 |  | 1401.7675 | 1401.7675 |  | 2803.535 | 80.991 | 80.991 |  | 161.982
166 | Retail_1_Flr_1_Ceiling | Roof | nonres_roof | Retail_1_Flr_1 | 67.0714 | 12 | 1.86 | 45 | Nonres_Roof_Insulation | 0.15 | 7824 | 2.03 | 23.5 | F08 Metal surface | 0.0008 | 1120 | 0.086 | 5 | F13 Built-up roofing | 0.0095 | 713.6393 | 120.7285 | 419.8131 | 3568.1965 | 5432.7803 | 9865.6071 | 18866.5839 | 61.373 | 224.5549 | 852.2205 | 1138.1484
167 | Cafe_Flr_1_Ceiling | Roof | nonres_roof | Cafe_Flr_1 | 188.8619 | 12 | 1.86 | 45 | Nonres_Roof_Insulation | 0.15 | 7824 | 2.03 | 23.5 | F08 Metal surface | 0.0008 | 1120 | 0.086 | 5 | F13 Built-up roofing | 0.0095 | 2009.4904 | 339.9514 | 1182.1243 | 10047.4522 | 15297.8125 | 27779.921 | 53125.1857 | 172.8162 | 632.3096 | 2399.7123 | 3204.8381
168 | Lobby_Flr_1_Ceiling_2 | Roof | nonres_roof | Lobby_Flr_1 | 245.3531 | 12 | 1.86 | 45 | Nonres_Roof_Insulation | 0.15 | 7824 | 2.03 | 23.5 | F08 Metal surface | 0.0008 | 1120 | 0.086 | 5 | F13 Built-up roofing | 0.0095 | 2610.5569 | 441.6356 | 1535.714 | 13052.7843 | 19873.6001 | 36089.2801 | 69015.6645 | 224.5079 | 821.4421 | 3117.4995 | 4163.4495
169 | Room_1_Flr_6_Ceiling | Roof | nonres_roof | Room_1_Flr_6 | 39.022 | 12 | 1.86 | 45 | Nonres_Roof_Insulation | 0.15 | 7824 | 2.03 | 23.5 | F08 Metal surface | 0.0008 | 1120 | 0.086 | 5 | F13 Built-up roofing | 0.0095 | 415.1943 | 70.2396 | 244.2466 | 2075.9715 | 3160.7836 | 5739.7957 | 10976.5508 | 35.7067 | 130.6457 | 495.8207 | 662.1731
170 | Room_2_Flr_6_Ceiling | Roof | nonres_roof | Room_2_Flr_6 | 39.0174 | 12 | 1.86 | 45 | Nonres_Roof_Insulation | 0.15 | 7824 | 2.03 | 23.5 | F08 Metal surface | 0.0008 | 1120 | 0.086 | 5 | F13 Built-up roofing | 0.0095 | 415.1456 | 70.2314 | 244.218 | 2075.7282 | 3160.4133 | 5739.1232 | 10975.2648 | 35.7025 | 130.6304 | 495.7626 | 662.0955
171 | Room_3_Mult9_Flr_6_Ceiling | Roof | nonres_roof | Room_3_Mult9_Flr_6 | 24.5305 | 12 | 1.86 | 45 | Nonres_Roof_Insulation | 0.15 | 7824 | 2.03 | 23.5 | F08 Metal surface | 0.0008 | 1120 | 0.086 | 5 | F13 Built-up roofing | 0.0095 | 261.005 | 44.155 | 153.5416 | 1305.0252 | 1986.9744 | 3608.2277 | 6900.2273 | 22.4464 | 82.1283 | 311.6895 | 416.2642
172 | Banquet_Flr_6_Ceiling | Roof | nonres_roof | Banquet_Flr_6 | 331.6575 | 12 | 1.86 | 45 | Nonres_Roof_Insulation | 0.15 | 7824 | 2.03 | 23.5 | F08 Metal surface | 0.0008 | 1120 | 0.086 | 5 | F13 Built-up roofing | 0.0095 | 3528.8353 | 596.9834 | 2075.9103 | 17644.1764 | 26864.2536 | 48783.8926 | 93292.3227 | 303.4798 | 1110.3891 | 4214.098 | 5627.9669
173 | Dining_Flr_6_Ceiling | Roof | nonres_roof | Dining_Flr_6 | 331.6575 | 12 | 1.86 | 45 | Nonres_Roof_Insulation | 0.15 | 7824 | 2.03 | 23.5 | F08 Metal surface | 0.0008 | 1120 | 0.086 | 5 | F13 Built-up roofing | 0.0095 | 3528.8353 | 596.9834 | 2075.9103 | 17644.1764 | 26864.2536 | 48783.8926 | 93292.3227 | 303.4798 | 1110.3891 | 4214.098 | 5627.9669
174 | Kitchen_Flr_6_Ceiling | Roof | nonres_roof | Kitchen_Flr_6 | 103.3045 | 12 | 1.86 | 45 | Nonres_Roof_Insulation | 0.15 | 7824 | 2.03 | 23.5 | F08 Metal surface | 0.0008 | 1120 | 0.086 | 5 | F13 Built-up roofing | 0.0095 | 1099.1595 | 185.948 | 646.6033 | 5495.7974 | 8367.6614 | 15195.1773 | 29058.6361 | 94.5277 | 345.8633 | 1312.6047 | 1752.9957
175 | Corridor_Flr_6_Ceiling_1 | Roof | nonres_roof | Corridor_Flr_6 | 244.7071 | 12 | 1.86 | 45 | Nonres_Roof_Insulation | 0.15 | 7824 | 2.03 | 23.5 | F08 Metal surface | 0.0008 | 1120 | 0.086 | 5 | F13 Built-up roofing | 0.0095 | 2603.6835 | 440.4728 | 1531.6706 | 13018.4175 | 19821.2747 | 35994.2603 | 68833.9524 | 223.9168 | 819.2794 | 3109.2914 | 4152.4876
176 | Corridor_Flr_6_Ceiling_2 | Roof | nonres_roof | Corridor_Flr_6 | 167.4176 | 12 | 1.86 | 45 | Nonres_Roof_Insulation | 0.15 | 7824 | 2.03 | 23.5 | F08 Metal surface | 0.0008 | 1120 | 0.086 | 5 | F13 Built-up roofing | 0.0095 | 1781.3235 | 301.3517 | 1047.9004 | 8906.6173 | 13560.8271 | 24625.6583 | 47093.1027 | 153.1938 | 560.5142 | 2127.2377 | 2840.9457

## materials
| Name | Roughness | Thickness | Conductivity | Density | Specific Heat | Thermal Absorptance | Solar Absorptance | Visible Absorptance
0 | Std Wood 6inch | MediumSmooth | 0.15 | 0.12 | 540 | 1210 | 0.9 | 0.7 | 0.7
1 | AC02 Acoustic Ceiling | MediumSmooth | 0.0127 | 0.057 | 288 | 1339 | 0.9 | 0.7 | 0.2
2 | F07 25mm stucco | Smooth | 0.0254 | 0.72 | 1856 | 840 | 0.9 | 0.7 | 0.7
3 | F08 Metal surface | Smooth | 0.0008 | 45.28 | 7824 | 500
4 | F08 Metal roof surface | Smooth | 0.0008 | 45.28 | 7824 | 500 | 0.9 | 0.77
5 | F12 Asphalt shingles | VeryRough | 0.0032 | 0.04 | 1120 | 1260 | 0.9 | 0.77
6 | F13 Built-up roofing | Rough | 0.0095 | 0.16 | 1120 | 1460 | 0.9 | 0.77
7 | G01 13mm gypsum board | Smooth | 0.0127 | 0.16 | 800 | 1090 | 0.9 | 0.7 | 0.5
8 | G01 16mm gypsum board | MediumSmooth | 0.0159 | 0.16 | 800 | 1090
9 | G02 16mm plywood | Smooth | 0.0159 | 0.12 | 544 | 1210
10 | M14 150mm heavyweight concrete roof | MediumRough | 0.1524 | 2.31 | 2322 | 832
11 | 100mm Normalweight concrete wall | MediumRough | 0.1016 | 2.31 | 2322 | 832
12 | 200mm Normalweight concrete wall | MediumRough | 0.2032 | 2.31 | 2322 | 832
13 | 100mm Normalweight concrete floor | MediumRough | 0.1016 | 2.31 | 2322 | 832
14 | 150mm Normalweight concrete floor | MediumRough | 0.1524 | 2.31 | 2322 | 832
15 | 200mm Normalweight concrete floor | MediumRough | 0.2032 | 2.31 | 2322 | 832
16 | M10 200mm concrete block wall | MediumRough | 0.2032 | 0.72 | 800 | 832
17 | M10 200mm concrete block basement wall | MediumRough | 0.2032 | 1.326 | 1842 | 912

## materialsnomass
| Name | Roughness | Thermal Resistance | Thermal Absorptance | Solar Absorptance | Visible Absorptance | Density | Thickness
0 | Opaque Door panel_con | MediumRough | 0.47596 | 0.9 | 0.7 | 0.7 | 510 | 0.044
1 | Overhead Door_con Panel | MediumRough | 0.56774 | 0.9 | 0.7 | 0.7 | 510 | 0.044
2 | CP02 CARPET PAD | VeryRough | 0.21648 | 0.9 | 0.7 | 0.8 | 110 | 0.00635
3 | Air_Wall_Material | Rough | 0.20795 | 0.9 | 0.7
4 | Nonres_Roof_Insulation | MediumSmooth | 5.3067 | 0.9 | 0.7 | 0.7 | 12 | 0.15
5 | Res_Roof_Insulation | MediumSmooth | 0.029939 | 0.9 | 0.7 | 0.7 | 12 | 0.15
6 | Semiheated_Roof_Insulation | MediumSmooth | 0.029939 | 0.9 | 0.7 | 0.7 | 12 | 0.15
7 | Nonres_Exterior_Wall_Insulation | MediumSmooth | 1.6397 | 0.9 | 0.7 | 0.7 | 12 | 0.15
8 | Res_Exterior_Wall_Insulation | MediumSmooth | 1.8843 | 0.9 | 0.7 | 0.7 | 12 | 0.15
9 | Semiheated_Exterior_Wall_Insulation | MediumSmooth | 0.029939 | 0.9 | 0.7 | 0.7 | 12 | 0.15
10 | Nonres_Floor_Insulation | MediumSmooth | 4.1307 | 0.9 | 0.7 | 0.7 | 12 | 0.15
11 | Res_Floor_Insulation | MediumSmooth | 0.029939 | 0.9 | 0.7 | 0.7 | 12 | 0.15
12 | Semiheated_Floor_Insulation | MediumSmooth | 0.029939 | 0.9 | 0.7 | 0.7 | 12 | 0.15
13 | Std Opaque Door Panel | MediumRough | 0.12346 | 0.9 | 0.7 | 0.7 | 510 | 0.044

## constructions
| Name | Outside Layer | Layer 2 | Layer 3 | Layer 4 | Layer 5 | Layer 6 | Layer 7 | Layer 8 | Layer 9 | Layer 10
0 | Swinging Door_con | Opaque Door panel_con
1 | Overhead Door_con | Overhead Door_con Panel
2 | InteriorFurnishings | Std Wood 6inch
3 | Air_Wall | Air_Wall_Material
4 | DropCeiling | AC02 Acoustic Ceiling
5 | OpaqueDoor | Std Opaque Door Panel
6 | AtticRoofDeck | F12 Asphalt shingles | Layer 2: G02 16mm plywood
7 | int_wall | G01 13mm gypsum board | Layer 2: G01 13mm gypsum board
8 | ext_slab_8in_with_carpet | 200mm Normalweight concrete floor | Layer 2: CP02 CARPET PAD
9 | ext_slab_8in | 200mm Normalweight concrete floor
10 | ext_slab_6in_with_carpet | 150mm Normalweight concrete floor | Layer 2: CP02 CARPET PAD
11 | ext_slab_6in | 150mm Normalweight concrete floor
12 | int_slab_floor | 100mm Normalweight concrete floor | Layer 2: CP02 CARPET PAD
13 | int_slab_ceiling | CP02 CARPET PAD | Layer 2: 100mm Normalweight concrete floor
14 | basement_wall | M10 200mm concrete block basement wall
15 | int_wood_floor | AC02 Acoustic Ceiling | Layer 2: G02 16mm plywood; Layer 3: CP02 CARPET PAD
16 | ext_soffit_floor | G02 16mm plywood
17 | nonres_roof | F13 Built-up roofing | Layer 2: Nonres_Roof_Insulation; Layer 3: F08 Metal surface
18 | res_roof | F13 Built-up roofing | Layer 2: Res_Roof_Insulation; Layer 3: F08 Metal surface
19 | semiheated_roof | F13 Built-up roofing | Layer 2: Semiheated_Roof_Insulation; Layer 3: F08 Metal surface
20 | nonres_ext_wall | 200mm Normalweight concrete wall | Layer 2: Nonres_Exterior_Wall_Insulation; Layer 3: G01 13mm gypsum board
21 | res_ext_wall | 200mm Normalweight concrete wall | Layer 2: Res_Exterior_Wall_Insulation; Layer 3: G01 13mm gypsum board
22 | semiheated_ext_wall | 200mm Normalweight concrete wall | Layer 2: Semiheated_Exterior_Wall_Insulation; Layer 3: G01 13mm gypsum board
23 | nonres_floor | Nonres_Floor_Insulation | Layer 2: 100mm Normalweight concrete floor; Layer 3: CP02 CARPET PAD
24 | res_floor | Res_Floor_Insulation | Layer 2: 100mm Normalweight concrete floor; Layer 3: CP02 CARPET PAD
25 | semiheated_floor | Semiheated_Floor_Insulation | Layer 2: 100mm Normalweight concrete floor; Layer 3: CP02 CARPET PAD
26 | nonres_floor_ceiling | CP02 CARPET PAD | Layer 2: 100mm Normalweight concrete floor; Layer 3: Nonres_Floor_Insulation
27 | res_floor_ceiling | CP02 CARPET PAD | Layer 2: 100mm Normalweight concrete floor; Layer 3: Res_Floor_Insulation
28 | semiheated_floor_ceiling | CP02 CARPET PAD | Layer 2: 100mm Normalweight concrete floor; Layer 3: Semiheated_Floor_Insulation
29 | basement_floor | M10 200mm concrete block basement wall | Layer 2: CP02 CARPET PAD
30 | Window_U_1.22_SHGC_0.61 | GREEN 6MM
31 | Window_U_1.22_SHGC_0.39 | REF B CLEAR HI 6MM
32 | Window_U_1.22_SHGC_0.34 | REF C CLEAR HI 6MM
33 | Window_U_1.22_SHGC_0.25 | ECREF-1 COLORED 6MM
34 | Window_U_0.72_SHGC_0.25 | REF B TINT MID 6MM
35 | Window_U_0.62_SHGC_0.39 | REF D CLEAR 6MM | Layer 2: AIR 6MM; Layer 3: CLEAR 6MM
36 | Window_U_0.57_SHGC_0.39 | REF D CLEAR 6MM | Layer 2: AIR 6MM; Layer 3: CLEAR 6MM
37 | Window_U_0.65_SHGC_0.25 | REF C CLEAR HI 6MM | Layer 2: AIR 6MM; Layer 3: CLEAR 6MM
38 | Window_U_0.62_SHGC_0.25 | REF C CLEAR HI 6MM | Layer 2: AIR 6MM; Layer 3: CLEAR 6MM
39 | Window_U_0.57_SHGC_0.25 | REF C CLEAR HI 6MM | Layer 2: AIR 6MM; Layer 3: CLEAR 6MM
40 | Window_U_0.62_SHGC_0.49 | BLUE 6MM | Layer 2: AIR 6MM; Layer 3: CLEAR 6MM
41 | Window_U_0.57_SHGC_0.49 | BLUE 6MM | Layer 2: AIR 6MM; Layer 3: CLEAR 6MM
42 | Window_U_0.52_SHGC_0.40 | REF D CLEAR 6MM | Layer 2: AIR 13MM; Layer 3: CLEAR 6MM
43 | Window_U_0.48_SHGC_0.40 | REF D CLEAR 6MM | Layer 2: AIR 13MM; Layer 3: CLEAR 6MM
44 | Window_U_0.42_SHGC_0.45 | REF D CLEAR 6MM | Layer 2: ARGON 13MM; Layer 3: CLEAR 6MM
45 | Window_U_0.46_SHGC_0.45 | GREY 6MM | Layer 2: AIR 13MM; Layer 3: CLEAR 6MM
46 | Window_U_0.42_SHGC_0.40 | LoE TINT 6MM | Layer 2: AIR 6MM; Layer 3: CLEAR 6MM
47 | Window_U_0.43_SHGC_0.26 | REF B CLEAR HI 6MM | Layer 2: AIR 13MM; Layer 3: CLEAR 6MM
48 | Window_U_0.44_SHGC_0.26 | REF B CLEAR HI 6MM | Layer 2: AIR 13MM; Layer 3: CLEAR 6MM
49 | Window_U_0.42_SHGC_0.35 | LoE TINT 6MM | Layer 2: AIR 6MM; Layer 3: CLEAR 6MM
50 | Window_U_0.33_SHGC_0.40 | LoE TINT 6MM | Layer 2: AIR 13MM; Layer 3: CLEAR 6MM
51 | Window_U_0.34_SHGC_0.40 | LoE TINT 6MM | Layer 2: AIR 13MM; Layer 3: CLEAR 6MM
52 | Window_U_0.35_SHGC_0.35 | LoE TINT 6MM | Layer 2: AIR 13MM; Layer 3: CLEAR 6MM
53 | Window_U_0.55_SHGC_0.31 | REF D TINT 6MM | Layer 2: AIR 6MM; Layer 3: CLEAR 6MM
54 | Window_U_0.43_SHGC_0.29 | LoE SPEC SEL TINT 6MM | Layer 2: AIR 6MM; Layer 3: CLEAR 6MM
55 | Window_U_0.34_SHGC_0.45 | PYR B CLEAR 6MM | Layer 2: AIR 13MM; Layer 3: CLEAR 6MM
56 | Window_U_0.56_SHGC_0.35 | REF D TINT 6MM | Layer 2: AIR 6MM; Layer 3: CLEAR 6MM
57 | Window_U_0.45_SHGC_0.31 | REF B CLEAR HI 6MM | Layer 2: AIR 13MM; Layer 3: CLEAR 6MM
58 | Window_U_0.33_SHGC_0.45 | CLEAR 3MM | Layer 2: AIR 6MM; Layer 3: COATED POLY-77; Layer 4: AIR 6MM; Layer 5: CLEAR 3MM
59 | Window_U_0.38_SHGC_0.26 | REF B TINT HI 6MM | Layer 2: ARGON 13MM; Layer 3: CLEAR 6MM
60 | Window_U_0.25_SHGC_0.40 | LoE TINT 6MM | Layer 2: ARGON 13MM; Layer 3: CLEAR 6MM
61 | Window_U_0.35_SHGC_0.26 | REF C CLEAR MID 6MM | Layer 2: ARGON 13MM; Layer 3: CLEAR 6MM
62 | Window_U_0.54_SHGC_0.27 | REF C CLEAR HI 6MM | Layer 2: AIR 6MM; Layer 3: CLEAR 6MM
63 | Window_U_0.54_SHGC_0.18 | REF A TINT MID 6MM | Layer 2: AIR 6MM; Layer 3: CLEAR 6MM
64 | Window_U_0.54_SHGC_0.13 | REF A CLEAR LO 6MM | Layer 2: AIR 13MM; Layer 3: CLEAR 6MM
65 | Window_U_0.33_SHGC_0.11 | ECREF-2 COLORED 6MM | Layer 2: AIR 13MM; Layer 3: LoE SPEC SEL CLEAR 6MM Rev
66 | Window_U_0.29_SHGC_0.22 | BRONZE 6MM | Layer 2: AIR 6MM; Layer 3: COATED POLY-55; Layer 4: AIR 6MM; Layer 5: CLEAR 6MM
67 | Window_U_0.29_SHGC_0.17 | ECABS-2 COLORED 6MM | Layer 2: AIR 13MM; Layer 3: CLEAR 6MM
68 | Window_U_0.29_SHGC_0.11 | ECREF-2 COLORED 6MM | Layer 2: AIR 13MM; Layer 3: LoE SPEC SEL CLEAR 6MM Rev
69 | Window_U_0.24_SHGC_0.23 | LoE SPEC SEL TINT 6MM | Layer 2: ARGON 13MM; Layer 3: CLEAR 6MM
70 | Window_U_0.24_SHGC_0.16 | ECABS-2 COLORED 6MM | Layer 2: ARGON 13MM; Layer 3: CLEAR 6MM
71 | Window_U_0.24_SHGC_0.11 | ECABS-2 COLORED 6MM | Layer 2: ARGON 13MM; Layer 3: LoE SPEC SEL CLEAR 6MM Rev
72 | Window_U_0.19_SHGC_0.20 | BRONZE 6MM | Layer 2: AIR 13MM; Layer 3: COATED POLY-55; Layer 4: AIR 13MM; Layer 5: CLEAR 6MM
73 | Window_U_0.71_SHGC_0.25 | REF C CLEAR HI 6MM | Layer 2: AIR 6MM; Layer 3: CLEAR 6MM
74 | Window_U_0.38_SHGC_0.30 | REF B CLEAR HI 6MM | Layer 2: ARGON 13MM; Layer 3: CLEAR 6MM
75 | Window_U_0.36_SHGC_0.35 | LoE SPEC SEL TINT 6MM | Layer 2: AIR 6MM; Layer 3: CLEAR 6MM
76 | Window_U_0.30_SHGC_0.40 | LoE TINT 6MM | Layer 2: AIR 13MM; Layer 3: CLEAR 6MM
77 | Window_U_0.45_SHGC_0.27 | Glass_12116_LayerAvg | Layer 2: Air 13MM; Layer 3: Glass_102_LayerAvg
78 | Window_U_0.39_SHGC_0.36 | LoE TINT 6MM | Layer 2: AIR 6MM; Layer 3: CLEAR 6MM
79 | Window_U_1.98_SHGC_0.36 | REF B CLEAR HI 6MM
80 | Window_U_1.17_SHGC_0.39 | REF B CLEAR HI 6MM
81 | Window_U_1.98_SHGC_0.61 | GREEN 6MM
82 | Window_U_1.17_SHGC_0.49 | REF D CLEAR 6MM
83 | Window_U_1.17_SHGC_0.68 | GREEN 3MM
84 | Window_U_0.98_SHGC_0.45 | REF B CLEAR HI 6MM
85 | Window_U_0.98_SHGC_0.68 | REF B CLEAR HI 6MM
86 | Window_U_0.88_SHGC_0.16 | REF A CLEAR LO 6MM
87 | Window_U_0.88_SHGC_0.27 | ECREF-1 COLORED 6MM
88 | Window_U_0.52_SHGC_0.22 | REF B CLEAR LO 6MM | Layer 2: AIR 6MM; Layer 3: CLEAR 6MM
89 | Window_U_0.44_SHGC_0.20 | REF B TINT HI 6MM | Layer 2: AIR 13MM; Layer 3: CLEAR 6MM
90 | Window_U_0.39_SHGC_0.38 | Theoretical Glass 297
91 | Window_U_0.39_SHGC_0.32 | Theoretical Glass 347
92 | Window_U_0.75_SHGC_0.72 | PYR B CLEAR 6MM
93 | Window_U_0.67_SHGC_0.77 | PYR B CLEAR 3MM
94 | Window_U_0.56_SHGC_0.76 | CLEAR 3MM | Layer 2: AIR 6MM; Layer 3: CLEAR 3MM
95 | Window_U_0.40_SHGC_0.43 | LoE SPEC SEL CLEAR 3MM | Layer 2: AIR 6MM; Layer 3: CLEAR 6MM
96 | Window_U_0.40_SHGC_0.45 | ECABS-2 BLEACHED 6MM | Layer 2: AIR 6MM; Layer 3: LoE SPEC SEL CLEAR 6MM Rev
97 | Window_U_0.60_SHGC_0.25 | Glass_2175_LayerAvg | Layer 2: Gap_1_W_0_0025; Layer 3: Glass_2022F_LayerAvg
98 | Window_U_0.55_SHGC_0.25 | Glass_2175_LayerAvg | Layer 2: Gap_1_W_0_0032; Layer 3: Glass_2022F_LayerAvg
99 | Window_U_0.50_SHGC_0.25 | Glass_2175_LayerAvg | Layer 2: Gap_1_W_0_0042; Layer 3: Glass_2022F_LayerAvg
100 | Window_U_0.47_SHGC_0.40 | Glass_2052_LayerAvg | Layer 2: Gap_1_W_0_0043; Layer 3: Glass_2010F_LayerAvg
101 | Window_U_0.75_SHGC_0.35 | Glass_2052_LayerAvg | Layer 2: Gap_1_W_0_0018; Layer 3: Glass_2027F_LayerAvg
102 | Window_U_0.65_SHGC_0.35 | Glass_2052_LayerAvg | Layer 2: Gap_1_W_0_0024; Layer 3: Glass_2027F_LayerAvg
103 | Window_U_0.55_SHGC_0.35 | Glass_2052_LayerAvg | Layer 2: Gap_1_W_0_0038; Layer 3: Glass_2027F_LayerAvg
104 | Window_U_0.50_SHGC_0.40 | Glass_2052_LayerAvg | Layer 2: Gap_1_W_0_0038; Layer 3: Glass_2027F_LayerAvg
105 | Window_U_1.16_SHGC_0.25 | ECREF-1 COLORED 6MM
106 | Window_U_1.08_SHGC_0.25 | ECREF-1 COLORED 6MM
107 | Window_U_0.29_SHGC_0.45 | ECREF-2 BLEACHED 6MM | Layer 2: AIR 13MM; Layer 3: LoE SPEC SEL CLEAR 6MM Rev
108 | Window_U_1.60_SHGC_0.40 | REF B CLEAR HI 6MM
109 | Window_U_1.05_SHGC_0.40 | REF B CLEAR HI 6MM
110 | Window_U_0.90_SHGC_0.40 | REF B CLEAR HI 6MM
111 | Window_U_0.9_SHGC_0.6 | REF B CLEAR HI 6MM
112 | Window_U_0.75_SHGC_0.6 | GREY 3MM | Layer 2: AIR 6MM; Layer 3: CLEAR 3MM
113 | Window_U_0.85_SHGC_0.78 | PYR A CLEAR 3MM
114 | Window_U_1.30_SHGC_0.68 | GREEN 3MM
115 | Window_U_1.15_SHGC_0.68 | GREEN 3MM
116 | Window_U_1.80_SHGC_0.36 | REF B CLEAR HI 6MM
117 | Window_U_1.70_SHGC_0.36 | REF B CLEAR HI 6MM
118 | Window_U_0.37_SHGC_0.45 | Glass_4321_LayerAvg | Layer 2: Gap_1_W_0_0127; Layer 3: Glass_102_LayerAvg
119 | Window_U_0.41_SHGC_0.38 | Glass_8652_LayerAvg | Layer 2: Gap_1_W_0_0127; Layer 3: Glass_102_LayerAvg
120 | Window_U_0.40_SHGC_0.4 | Glass_8652_LayerAvg | Layer 2: Gap_1_W_0_0127; Layer 3: Glass_102_LayerAvg
121 | Window_U_0.40_SHGC_0.38 | Glass_8652_LayerAvg | Layer 2: Gap_1_W_0_0127; Layer 3: Glass_102_LayerAvg
122 | Window_U_0.39_SHGC_0.40 | Glass_282_LayerAvg | Layer 2: Gap_1_W_0_0127; Layer 3: Glass_102_LayerAvg
123 | Window_U_0.45_SHGC_0.38 | Glass_2532_LayerAvg | Layer 2: Gap_1_W_0_0127; Layer 3: Glass_102_LayerAvg
124 | Window_U_0.44_SHGC_0.40 | Glass_9731_LayerAvg | Layer 2: Gap_9_W_0_0127; Layer 3: Glass_102_LayerAvg
125 | Window_U_0.38_SHGC_0.36 | Glass_2531_LayerAvg | Layer 2: Gap_9_W_0_0127; Layer 3: Glass_102_LayerAvg
126 | Window_U_0.38_SHGC_0.41 | Glass_4313_LayerAvg | Layer 2: Gap_1_W_0_0127; Layer 3: Glass_102_LayerAvg
127 | Window_U_0.51_SHGC_0.25 | Glass_1576_LayerAvg | Layer 2: Gap_1_W_0_0090; Layer 3: Glass_102_LayerAvg
128 | Window_U_0.54_SHGC_0.25 | Glass_1576_LayerAvg | Layer 2: Gap_1_W_0_0070; Layer 3: Glass_102_LayerAvg
129 | Window_U_0.56_SHGC_0.25 | Glass_1576_LayerAvg | Layer 2: Gap_1_W_0_0060; Layer 3: Glass_102_LayerAvg
130 | Window_U_0.59_SHGC_0.25 | Glass_1576_LayerAvg | Layer 2: Gap_1_W_0_0048; Layer 3: Glass_102_LayerAvg
131 | Window_U_0.58_SHGC_0.25 | Glass_1576_LayerAvg | Layer 2: Gap_1_W_0_0052; Layer 3: Glass_102_LayerAvg

## surfaces_detailed
| Name | Surface Type | Construction Name | Zone Name | Surface Area
0 | Basement_Wall_North | Wall | basement_wall | Basement | 211.1272
1 | Basement_Wall_East | Wall | basement_wall | Basement | 55.7555
2 | Basement_Wall_South | Wall | basement_wall | Basement | 211.1272
3 | Basement_Wall_West | Wall | basement_wall | Basement | 55.7555
4 | Basement_Floor | Floor | basement_floor | Basement | 1978.8302
5 | Basement_Ceiling_1 | Ceiling | nonres_floor_ceiling | Basement | 67.0714
6 | Basement_Ceiling_2 | Ceiling | nonres_floor_ceiling | Basement | 77.6689
7 | Basement_Ceiling_3 | Ceiling | nonres_floor_ceiling | Basement | 164.2432
8 | Basement_Ceiling_4 | Ceiling | nonres_floor_ceiling | Basement | 94.7593
9 | Basement_Ceiling_5 | Ceiling | nonres_floor_ceiling | Basement | 78.0395
10 | Basement_Ceiling_6 | Ceiling | nonres_floor_ceiling | Basement | 188.8619
11 | Basement_Ceiling_7 | Ceiling | nonres_floor_ceiling | Basement | 1088.5567
12 | Basement_Ceiling_8 | Ceiling | nonres_floor_ceiling | Basement | 219.6294
13 | Retail_1_Flr_1_Wall_South | Wall | nonres_ext_wall | Retail_1_Flr_1 | 45.8925
14 | Retail_1_Flr_1_Wall_West | Wall | nonres_ext_wall | Retail_1_Flr_1 | 22.9463
15 | Retail_1_Flr_1_Floor | Floor | nonres_floor | Retail_1_Flr_1 | 67.0714
16 | Retail_1_Flr_1_Wall_North | Wall | int_wall | Retail_1_Flr_1 | 45.8925
17 | Retail_1_Flr_1_Wall_East | Wall | int_wall | Retail_1_Flr_1 | 22.9463
18 | Retail_1_Flr_1_Ceiling | Roof | nonres_roof | Retail_1_Flr_1 | 67.0714
19 | Retail_2_Flr_1_Wall_West | Wall | nonres_ext_wall | Retail_2_Flr_1 | 26.5719
20 | Retail_2_Flr_1_Wall_South | Wall | int_wall | Retail_2_Flr_1 | 45.8925
21 | Retail_2_Flr_1_Floor | Floor | nonres_floor | Retail_2_Flr_1 | 77.6689
22 | Retail_2_Flr_1_Wall_North | Wall | int_wall | Retail_2_Flr_1 | 45.8925
23 | Retail_2_Flr_1_Wall_East | Wall | int_wall | Retail_2_Flr_1 | 26.5719
24 | Retail_2_Flr_1_Ceiling | Ceiling | nonres_floor_ceiling | Retail_2_Flr_1 | 77.6689
25 | Mech_Flr_1_Wall_North | Wall | nonres_ext_wall | Mech_Flr_1 | 62.8001
26 | Mech_Flr_1_Floor | Floor | nonres_floor | Mech_Flr_1 | 164.2432
27 | Mech_Flr_1_Wall_East | Wall | int_wall | Mech_Flr_1 | 41.0624
28 | Mech_Flr_1_Wall_South | Wall | int_wall | Mech_Flr_1 | 62.8001
29 | Mech_Flr_1_Wall_West | Wall | int_wall | Mech_Flr_1 | 41.0624
30 | Mech_Flr_1_Ceiling | Ceiling | nonres_floor_ceiling | Mech_Flr_1 | 164.2432
31 | Storage_Flr_1_Wall_North | Wall | nonres_ext_wall | Storage_Flr_1 | 36.2322
32 | Storage_Flr_1_Floor | Floor | nonres_floor | Storage_Flr_1 | 94.7593
33 | Storage_Flr_1_Wall_East | Wall | int_wall | Storage_Flr_1 | 41.0624
34 | Storage_Flr_1_Wall_South | Wall | int_wall | Storage_Flr_1 | 36.2322
35 | Storage_Flr_1_Wall_West | Wall | int_wall | Storage_Flr_1 | 41.0624
36 | Storage_Flr_1_Ceiling | Ceiling | nonres_floor_ceiling | Storage_Flr_1 | 94.7593
37 | Laundry_Flr_1_Wall_North | Wall | nonres_ext_wall | Laundry_Flr_1 | 18.1161
38 | Laundry_Flr_1_Wall_East | Wall | nonres_ext_wall | Laundry_Flr_1 | 67.6342
39 | Laundry_Flr_1_Floor | Floor | nonres_floor | Laundry_Flr_1 | 78.0395
40 | Laundry_Flr_1_Wall_South | Wall | int_wall | Laundry_Flr_1 | 18.1161
41 | Laundry_Flr_1_Wall_West | Wall | int_wall | Laundry_Flr_1 | 67.6342
42 | Laundry_Flr_1_Ceiling | Ceiling | nonres_floor_ceiling | Laundry_Flr_1 | 78.0395
43 | Cafe_Flr_1_Wall_East | Wall | nonres_ext_wall | Cafe_Flr_1 | 22.9463
44 | Cafe_Flr_1_Wall_South | Wall | nonres_ext_wall | Cafe_Flr_1 | 129.2258
45 | Cafe_Flr_1_Floor | Floor | nonres_floor | Cafe_Flr_1 | 188.8619
46 | Cafe_Flr_1_Wall_1_North | Wall | int_wall | Cafe_Flr_1 | 111.1097
47 | Cafe_Flr_1_Wall_2_North | Wall | int_wall | Cafe_Flr_1 | 18.1161
48 | Cafe_Flr_1_Wall_West | Wall | int_wall | Cafe_Flr_1 | 22.9463
49 | Cafe_Flr_1_Ceiling | Roof | nonres_roof | Cafe_Flr_1 | 188.8619
50 | Lobby_Flr_1_Wall_1_North | Wall | nonres_ext_wall | Lobby_Flr_1 | 213.7715
51 | Lobby_Flr_1_Wall_2_North | Wall | nonres_ext_wall | Lobby_Flr_1 | 12.0774
52 | Lobby_Flr_1_Wall_1_South | Wall | nonres_ext_wall | Lobby_Flr_1 | 167.879
53 | Lobby_Flr_1_Wall_1_West | Wall | nonres_ext_wall | Lobby_Flr_1 | 41.0624
54 | Lobby_Flr_1_Wall_2_South | Wall | int_wall | Lobby_Flr_1 | 45.8925
55 | Lobby_Flr_1_Wall_3_South | Wall | int_wall | Lobby_Flr_1 | 111.1097
56 | Lobby_Flr_1_Wall_2_West | Wall | int_wall | Lobby_Flr_1 | 22.9463
57 | Lobby_Flr_1_Wall_3_West | Wall | int_wall | Lobby_Flr_1 | 26.5719
58 | Lobby_Flr_1_Wall_4_West | Wall | int_wall | Lobby_Flr_1 | 41.0624
59 | Lobby_Flr_1_Wall_3_North | Wall | int_wall | Lobby_Flr_1 | 62.8001
60 | Lobby_Flr_1_Wall_4_North | Wall | int_wall | Lobby_Flr_1 | 36.2322
61 | Lobby_Flr_1_Wall_1_East | Wall | int_wall | Lobby_Flr_1 | 41.0624
62 | Lobby_Flr_1_Wall_2_East | Wall | int_wall | Lobby_Flr_1 | 22.9463
63 | Lobby_Flr_1_Wall_3_East | Wall | int_wall | Lobby_Flr_1 | 67.6342
64 | Lobby_Flr_1_Floor_1 | Floor | nonres_floor | Lobby_Flr_1 | 1088.5567
65 | Lobby_Flr_1_Floor_2 | Floor | nonres_floor | Lobby_Flr_1 | 219.6294
66 | Lobby_Flr_1_Ceiling_1 | Ceiling | nonres_floor_ceiling | Lobby_Flr_1 | 1062.833
67 | Lobby_Flr_1_Ceiling_2 | Roof | nonres_roof | Lobby_Flr_1 | 245.3531
68 | Room_1_Flr_3_Wall_South | Wall | nonres_ext_wall | Room_1_Flr_3 | 13.9355
69 | Room_1_Flr_3_Wall_West | Wall | nonres_ext_wall | Room_1_Flr_3 | 26.0147
70 | Room_1_Flr_3_Floor | Floor | nonres_floor | Room_1_Flr_3 | 39.022
71 | Room_1_Flr_3_Wall_North | Wall | int_wall | Room_1_Flr_3 | 13.9355
72 | Room_1_Flr_3_Wall_East | Wall | int_wall | Room_1_Flr_3 | 26.0147
73 | Room_1_Flr_3_Ceiling | Ceiling | nonres_floor_ceiling | Room_1_Flr_3 | 39.022
74 | Room_2_Flr_3_Wall_North | Wall | nonres_ext_wall | Room_2_Flr_3 | 13.9355
75 | Room_2_Flr_3_Wall_West | Wall | nonres_ext_wall | Room_2_Flr_3 | 26.0116
76 | Room_2_Flr_3_Floor | Floor | nonres_floor | Room_2_Flr_3 | 39.0174
77 | Room_2_Flr_3_Wall_East | Wall | int_wall | Room_2_Flr_3 | 26.0116
78 | Room_2_Flr_3_Wall_South | Wall | int_wall | Room_2_Flr_3 | 13.9355
79 | Room_2_Flr_3_Ceiling | Ceiling | nonres_floor_ceiling | Room_2_Flr_3 | 39.0174
80 | Room_3_Mult19_Flr_3_Wall_South | Wall | nonres_ext_wall | Room_3_Mult19_Flr_3 | 11.1465
81 | Room_3_Mult19_Flr_3_Floor | Floor | nonres_floor | Room_3_Mult19_Flr_3 | 24.5238
82 | Room_3_Mult19_Flr_3_Wall_North | Wall | int_wall | Room_3_Mult19_Flr_3 | 11.1465
83 | Room_3_Mult19_Flr_3_Wall_East | Wall | int_wall | Room_3_Mult19_Flr_3 | 20.4399
84 | Room_3_Mult19_Flr_3_Wall_West | Wall | int_wall | Room_3_Mult19_Flr_3 | 20.4399
85 | Room_3_Mult19_Flr_3_Ceiling | Ceiling | nonres_floor_ceiling | Room_3_Mult19_Flr_3 | 24.5238
86 | Room_4_Mult19_Flr_3_Wall_North | Wall | nonres_ext_wall | Room_4_Mult19_Flr_3 | 11.1496
87 | Room_4_Mult19_Flr_3_Floor | Floor | nonres_floor | Room_4_Mult19_Flr_3 | 24.5305
88 | Room_4_Mult19_Flr_3_Wall_East | Wall | int_wall | Room_4_Mult19_Flr_3 | 20.4399
89 | Room_4_Mult19_Flr_3_Wall_South | Wall | int_wall | Room_4_Mult19_Flr_3 | 11.1496
90 | Room_4_Mult19_Flr_3_Wall_West | Wall | int_wall | Room_4_Mult19_Flr_3 | 20.4399
91 | Room_4_Mult19_Flr_3_Ceiling | Ceiling | nonres_floor_ceiling | Room_4_Mult19_Flr_3 | 24.5305
92 | Room_5_Flr_3_Wall_East | Wall | nonres_ext_wall | Room_5_Flr_3 | 26.0147
93 | Room_5_Flr_3_Wall_South | Wall | nonres_ext_wall | Room_5_Flr_3 | 13.9355
94 | Room_5_Flr_3_Floor | Floor | nonres_floor | Room_5_Flr_3 | 39.022
95 | Room_5_Flr_3_Wall_North | Wall | int_wall | Room_5_Flr_3 | 13.9355
96 | Room_5_Flr_3_Wall_West | Wall | int_wall | Room_5_Flr_3 | 26.0147
97 | Room_5_Flr_3_Ceiling | Ceiling | nonres_floor_ceiling | Room_5_Flr_3 | 39.022
98 | Room_6_Flr_3_Wall_North | Wall | nonres_ext_wall | Room_6_Flr_3 | 13.9355
99 | Room_6_Flr_3_Wall_East | Wall | nonres_ext_wall | Room_6_Flr_3 | 26.0116
100 | Room_6_Flr_3_Floor | Floor | nonres_floor | Room_6_Flr_3 | 39.0174
101 | Room_6_Flr_3_Wall_South | Wall | int_wall | Room_6_Flr_3 | 13.9355
102 | Room_6_Flr_3_Wall_West | Wall | int_wall | Room_6_Flr_3 | 26.0116
103 | Room_6_Flr_3_Ceiling | Ceiling | nonres_floor_ceiling | Room_6_Flr_3 | 39.0174
104 | Corridor_Flr_3_Wall_1_North | Wall | nonres_ext_wall | Corridor_Flr_3 | 17.651
105 | Corridor_Flr_3_Wall_2_North | Wall | nonres_ext_wall | Corridor_Flr_3 | 6.5014
106 | Corridor_Flr_3_Wall_1_South | Wall | nonres_ext_wall | Corridor_Flr_3 | 6.5044
107 | Corridor_Flr_3_Wall_2_South | Wall | nonres_ext_wall | Corridor_Flr_3 | 17.651
108 | Corridor_Flr_3_Floor_1 | Floor | nonres_floor | Corridor_Flr_3 | 74.3227
109 | Corridor_Flr_3_Floor_2 | Floor | nonres_floor | Corridor_Flr_3 | 240.7659
110 | Corridor_Flr_3_Floor_3 | Floor | nonres_floor | Corridor_Flr_3 | 74.316
111 | Corridor_Flr_3_Wall_3_North | Wall | int_wall | Corridor_Flr_3 | 211.8208
112 | Corridor_Flr_3_Wall_1_East | Wall | int_wall | Corridor_Flr_3 | 20.4399
113 | Corridor_Flr_3_Wall_2_East | Wall | int_wall | Corridor_Flr_3 | 20.4399
114 | Corridor_Flr_3_Wall_3_East | Wall | int_wall | Corridor_Flr_3 | 26.0147
115 | Corridor_Flr_3_Wall_4_East | Wall | int_wall | Corridor_Flr_3 | 26.0116
116 | Corridor_Flr_3_Wall_3_South | Wall | int_wall | Corridor_Flr_3 | 211.8177
117 | Corridor_Flr_3_Wall_1_West | Wall | int_wall | Corridor_Flr_3 | 20.4399
118 | Corridor_Flr_3_Wall_2_West | Wall | int_wall | Corridor_Flr_3 | 20.4399
119 | Corridor_Flr_3_Wall_3_West | Wall | int_wall | Corridor_Flr_3 | 26.0147
120 | Corridor_Flr_3_Wall_4_West | Wall | int_wall | Corridor_Flr_3 | 26.0116
121 | Corridor_Flr_3_Ceiling_1 | Ceiling | nonres_floor_ceiling | Corridor_Flr_3 | 74.3227
122 | Corridor_Flr_3_Ceiling_2 | Ceiling | nonres_floor_ceiling | Corridor_Flr_3 | 240.7659
123 | Corridor_Flr_3_Ceiling_3 | Ceiling | nonres_floor_ceiling | Corridor_Flr_3 | 74.316
124 | Room_1_Flr_6_Wall_South | Wall | nonres_ext_wall | Room_1_Flr_6 | 13.9355
125 | Room_1_Flr_6_Wall_West | Wall | nonres_ext_wall | Room_1_Flr_6 | 26.0147
126 | Room_1_Flr_6_Floor | Floor | nonres_floor | Room_1_Flr_6 | 39.022
127 | Room_1_Flr_6_Wall_North | Wall | int_wall | Room_1_Flr_6 | 13.9355
128 | Room_1_Flr_6_Wall_East | Wall | int_wall | Room_1_Flr_6 | 26.0147
129 | Room_1_Flr_6_Ceiling | Roof | nonres_roof | Room_1_Flr_6 | 39.022
130 | Room_2_Flr_6_Wall_North | Wall | nonres_ext_wall | Room_2_Flr_6 | 13.9355
131 | Room_2_Flr_6_Wall_West | Wall | nonres_ext_wall | Room_2_Flr_6 | 26.0116
132 | Room_2_Flr_6_Floor | Floor | nonres_floor | Room_2_Flr_6 | 39.0174
133 | Room_2_Flr_6_Wall_East | Wall | int_wall | Room_2_Flr_6 | 26.0116
134 | Room_2_Flr_6_Wall_South | Wall | int_wall | Room_2_Flr_6 | 13.9355
135 | Room_2_Flr_6_Ceiling | Roof | nonres_roof | Room_2_Flr_6 | 39.0174
136 | Room_3_Mult9_Flr_6_Wall_South | Wall | nonres_ext_wall | Room_3_Mult9_Flr_6 | 20.4399
137 | Room_3_Mult9_Flr_6_Floor | Floor | nonres_floor | Room_3_Mult9_Flr_6 | 24.5305
138 | Room_3_Mult9_Flr_6_Wall_North | Wall | int_wall | Room_3_Mult9_Flr_6 | 20.4399
139 | Room_3_Mult9_Flr_6_Wall_East | Wall | int_wall | Room_3_Mult9_Flr_6 | 11.1496
140 | Room_3_Mult9_Flr_6_Wall_West | Wall | int_wall | Room_3_Mult9_Flr_6 | 11.1496
141 | Room_3_Mult9_Flr_6_Ceiling | Roof | nonres_roof | Room_3_Mult9_Flr_6 | 24.5305
142 | Banquet_Flr_6_Wall_North | Wall | nonres_ext_wall | Banquet_Flr_6 | 97.5482
143 | Banquet_Flr_6_Floor | Floor | nonres_floor | Banquet_Flr_6 | 331.6575
144 | Banquet_Flr_6_Wall_East | Wall | int_wall | Banquet_Flr_6 | 31.5864
145 | Banquet_Flr_6_Wall_South | Wall | int_wall | Banquet_Flr_6 | 97.5482
146 | Banquet_Flr_6_Wall_West | Wall | int_wall | Banquet_Flr_6 | 31.5864
147 | Banquet_Flr_6_Ceiling | Roof | nonres_roof | Banquet_Flr_6 | 331.6575
148 | Dining_Flr_6_Wall_North | Wall | nonres_ext_wall | Dining_Flr_6 | 97.5482
149 | Dining_Flr_6_Floor | Floor | nonres_floor | Dining_Flr_6 | 331.6575
150 | Dining_Flr_6_Wall_East | Wall | int_wall | Dining_Flr_6 | 31.5864
151 | Dining_Flr_6_Wall_South | Wall | int_wall | Dining_Flr_6 | 97.5482
152 | Dining_Flr_6_Wall_West | Wall | int_wall | Dining_Flr_6 | 31.5864
153 | Dining_Flr_6_Ceiling | Roof | nonres_roof | Dining_Flr_6 | 331.6575
154 | Kitchen_Flr_6_Wall_North | Wall | nonres_ext_wall | Kitchen_Flr_6 | 21.3665
155 | Kitchen_Flr_6_Wall_East | Wall | nonres_ext_wall | Kitchen_Flr_6 | 52.0263
156 | Kitchen_Flr_6_Wall_1_South | Wall | nonres_ext_wall | Kitchen_Flr_6 | 13.9355
157 | Kitchen_Flr_6_Floor | Floor | nonres_floor | Kitchen_Flr_6 | 103.3045
158 | Kitchen_Flr_6_Wall_2_South | Wall | int_wall | Kitchen_Flr_6 | 7.431
159 | Kitchen_Flr_6_Wall_1_West | Wall | int_wall | Kitchen_Flr_6 | 20.4399
160 | Kitchen_Flr_6_Wall_2_West | Wall | int_wall | Kitchen_Flr_6 | 31.5864
161 | Kitchen_Flr_6_Ceiling | Roof | nonres_roof | Kitchen_Flr_6 | 103.3045
162 | Corridor_Flr_6_Wall_1_North | Wall | nonres_ext_wall | Corridor_Flr_6 | 17.651
163 | Corridor_Flr_6_Wall_2_North | Wall | nonres_ext_wall | Corridor_Flr_6 | 15.7947
164 | Corridor_Flr_6_Wall_2_South | Wall | nonres_ext_wall | Corridor_Flr_6 | 52.0263
165 | Corridor_Flr_6_Floor | Floor | nonres_floor | Corridor_Flr_6 | 412.1247
166 | Corridor_Flr_6_Wall_3_North | Wall | int_wall | Corridor_Flr_6 | 97.5482
167 | Corridor_Flr_6_Wall_4_North | Wall | int_wall | Corridor_Flr_6 | 104.9792
168 | Corridor_Flr_6_Wall_1_South | Wall | int_wall | Corridor_Flr_6 | 183.9468
169 | Corridor_Flr_6_Wall_1_West | Wall | int_wall | Corridor_Flr_6 | 11.1496
170 | Corridor_Flr_6_Wall_2_West | Wall | int_wall | Corridor_Flr_6 | 40.8767
171 | Corridor_Flr_6_Wall_3_West | Wall | int_wall | Corridor_Flr_6 | 31.5864
172 | Corridor_Flr_6_Wall_1_East | Wall | int_wall | Corridor_Flr_6 | 31.5864
173 | Corridor_Flr_6_Wall_2_East | Wall | int_wall | Corridor_Flr_6 | 31.5864
174 | Corridor_Flr_6_Wall_3_East | Wall | int_wall | Corridor_Flr_6 | 20.4399
175 | Corridor_Flr_6_Ceiling_1 | Roof | nonres_roof | Corridor_Flr_6 | 244.7071
176 | Corridor_Flr_6_Ceiling_2 | Roof | nonres_roof | Corridor_Flr_6 | 167.4176

## fenestrationsdetailed
| Name | Surface Type | material | Building Surface Name | Outside Boundary Condition Object | View Factor to Ground | Shading Control Name | Frame and Divider Name | Multiplier | Number of Vertices | Vertex 1 X-coordinate | Vertex 1 Y-coordinate | Vertex 1 Z-coordinate | Vertex 2 X-coordinate | Vertex 2 Y-coordinate | Vertex 2 Z-coordinate | Vertex 3 X-coordinate | Vertex 3 Y-coordinate | Vertex 3 Z-coordinate | Vertex 4 X-coordinate | Vertex 4 Y-coordinate | Vertex 4 Z-coordinate | Fenestration Surface Area | EEC | ECC | EE | EC
0 | Retail_1_Flr_1_Wall_South_Window | Window | Window_U_0.42_SHGC_0.40 | Retail_1_Flr_1_Wall_South |  | AutoCalculate |  |  | 1 | 4 | 0.331 | 0 | 2.286 | 0.331 | 0 | 0.152 | 11.251 | 0 | 0.152 | 11.251 | 0 | 2.286 | 11.6516 | 3798.6 | 193.8 | 44259.9197 | 2258.0878
1 | Cafe_Flr_1_Wall_South_Window | Window | Window_U_0.42_SHGC_0.40 | Cafe_Flr_1_Wall_South |  | AutoCalculate |  |  | 1 | 4 | 54.881 | 0 | 2.286 | 54.881 | 0 | 0.152 | 85.631 | 0 | 0.152 | 85.631 | 0 | 2.286 | 32.8103 | 3798.6 | 193.8 | 124633.0157 | 6358.6264
2 | Lobby_Flr_1_Wall_South_Window | Window | Window_U_0.42_SHGC_0.40 | Lobby_Flr_1_Wall_1_South |  | AutoCalculate |  |  | 1 | 4 | 12.793 | 0 | 2.286 | 12.793 | 0 | 0.152 | 52.739 | 0 | 0.152 | 52.739 | 0 | 2.286 | 42.6224 | 3798.6 | 193.8 | 161905.3803 | 8260.2176
3 | Room_1_Flr_3_Wall_South_Window | Window | Window_U_0.42_SHGC_0.40 | Room_1_Flr_3_Wall_South |  | AutoCalculate |  |  | 1 | 4 | 0.4 | 5.791 | 9.3318 | 0.4 | 5.791 | 8.1128 | 4.172 | 5.791 | 8.1128 | 4.172 | 5.791 | 9.3318 | 2.299 | 3798.6 | 193.8 | 8733.1106 | 445.5528
4 | Room_1_Flr_3_Wall_West_Window | Window | Window_U_0.42_SHGC_0.40 | Room_1_Flr_3_Wall_West |  | AutoCalculate |  |  | 1 | 4 | 0 | 13.579 | 9.3318 | 0 | 13.579 | 8.1128 | 0 | 6.538 | 8.1128 | 0 | 6.538 | 9.3318 | 4.2915 | 3798.6 | 193.8 | 16301.652 | 831.6907
5 | Room_2_Flr_3_Wall_North_Window | Window | Window_U_0.42_SHGC_0.40 | Room_2_Flr_3_Wall_North |  | AutoCalculate |  |  | 1 | 4 | 4.172 | 22.86 | 9.3318 | 4.172 | 22.86 | 8.1128 | 0.4 | 22.86 | 8.1128 | 0.4 | 22.86 | 9.3318 | 2.299 | 3798.6 | 193.8 | 8733.1106 | 445.5528
6 | Room_2_Flr_3_Wall_West_Window | Window | Window_U_0.42_SHGC_0.40 | Room_2_Flr_3_Wall_West |  | AutoCalculate |  |  | 1 | 4 | 0 | 22.113 | 9.3318 | 0 | 22.113 | 8.1128 | 0 | 15.072 | 8.1128 | 0 | 15.072 | 9.3318 | 4.2915 | 3798.6 | 193.8 | 16301.652 | 831.6907
7 | Room_3_Mult19_Flr_3_Wall_South_Window | Window | Window_U_0.42_SHGC_0.40 | Room_3_Mult19_Flr_3_Wall_South |  | AutoCalculate |  |  | 1 | 4 | 7.026 | 5.791 | 9.3318 | 7.026 | 5.791 | 8.1128 | 10.043 | 5.791 | 8.1128 | 10.043 | 5.791 | 9.3318 | 1.8389 | 3798.6 | 193.8 | 6985.0993 | 356.3714
8 | Room_4_Mult19_Flr_3_Wall_North_Window | Window | Window_U_0.42_SHGC_0.40 | Room_4_Mult19_Flr_3_Wall_North |  | AutoCalculate |  |  | 1 | 4 | 13.701 | 22.86 | 9.3318 | 13.701 | 22.86 | 8.1128 | 10.683 | 22.86 | 8.1128 | 10.683 | 22.86 | 9.3318 | 1.8395 | 3798.6 | 193.8 | 6987.4145 | 356.4895
9 | Room_5_Flr_3_Wall_East_Window | Window | Window_U_0.42_SHGC_0.40 | Room_5_Flr_3_Wall_East |  | AutoCalculate |  |  | 1 | 4 | 86.563 | 6.538 | 9.3318 | 86.563 | 6.538 | 8.1128 | 86.563 | 13.579 | 8.1128 | 86.563 | 13.579 | 9.3318 | 4.2915 | 3798.6 | 193.8 | 16301.652 | 831.6907
10 | Room_5_Flr_3_Wall_South_Window | Window | Window_U_0.42_SHGC_0.40 | Room_5_Flr_3_Wall_South |  | AutoCalculate |  |  | 1 | 4 | 82.391 | 5.791 | 9.3318 | 82.391 | 5.791 | 8.1128 | 86.163 | 5.791 | 8.1128 | 86.163 | 5.791 | 9.3318 | 2.299 | 3798.6 | 193.8 | 8733.1106 | 445.5528
11 | Room_6_Flr_3_Wall_North_Window | Window | Window_U_0.42_SHGC_0.40 | Room_6_Flr_3_Wall_North |  | AutoCalculate |  |  | 1 | 4 | 86.163 | 22.86 | 9.3318 | 86.163 | 22.86 | 8.1128 | 82.391 | 22.86 | 8.1128 | 82.391 | 22.86 | 9.3318 | 2.299 | 3798.6 | 193.8 | 8733.1106 | 445.5528
12 | Room_6_Flr_3_Wall_East_Window | Window | Window_U_0.42_SHGC_0.40 | Room_6_Flr_3_Wall_East |  | AutoCalculate |  |  | 1 | 4 | 86.563 | 15.072 | 9.3318 | 86.563 | 15.072 | 8.1128 | 86.563 | 22.113 | 8.1128 | 86.563 | 22.113 | 9.3318 | 4.2915 | 3798.6 | 193.8 | 16301.652 | 831.6907
13 | Corridor_Flr_3_Wall_1_North_Window | Window | Window_U_0.42_SHGC_0.40 | Corridor_Flr_3_Wall_1_North |  | AutoCalculate |  |  | 1 | 4 | 9.856 | 22.86 | 9.3318 | 9.856 | 22.86 | 8.1128 | 5.079 | 22.86 | 8.1128 | 5.079 | 22.86 | 9.3318 | 2.9116 | 3798.6 | 193.8 | 11059.9335 | 564.2645
14 | Corridor_Flr_3_Wall_2_North_Window | Window | Window_U_0.42_SHGC_0.40 | Corridor_Flr_3_Wall_2_North |  | AutoCalculate |  |  | 1 | 4 | 81.805 | 22.86 | 9.3318 | 81.805 | 22.86 | 8.1128 | 80.044 | 22.86 | 8.1128 | 80.044 | 22.86 | 9.3318 | 1.0733 | 3798.6 | 193.8 | 4077.1494 | 208.0113
15 | Corridor_Flr_3_Wall_1_South_Window | Window | Window_U_0.42_SHGC_0.40 | Corridor_Flr_3_Wall_1_South |  | AutoCalculate |  |  | 1 | 4 | 4.759 | 5.791 | 9.3318 | 4.759 | 5.791 | 8.1128 | 6.519 | 5.791 | 8.1128 | 6.519 | 5.791 | 9.3318 | 1.0727 | 3798.6 | 193.8 | 4074.8342 | 207.8931
16 | Corridor_Flr_3_Wall_2_South_Window | Window | Window_U_0.42_SHGC_0.40 | Corridor_Flr_3_Wall_2_South |  | AutoCalculate |  |  | 1 | 4 | 76.707 | 5.791 | 9.3318 | 76.707 | 5.791 | 8.1128 | 81.484 | 5.791 | 8.1128 | 81.484 | 5.791 | 9.3318 | 2.9116 | 3798.6 | 193.8 | 11059.9335 | 564.2645
17 | Room_1_Flr_6_Wall_South_Window | Window | Window_U_0.42_SHGC_0.40 | Room_1_Flr_6_Wall_South |  | AutoCalculate |  |  | 1 | 4 | 0.4 | 5.791 | 18.484 | 0.4 | 5.791 | 17.264 | 4.172 | 5.791 | 17.264 | 4.172 | 5.791 | 18.484 | 2.3009 | 3798.6 | 193.8 | 8740.2747 | 445.9183
18 | Room_1_Flr_6_Wall_West_Window | Window | Window_U_0.42_SHGC_0.40 | Room_1_Flr_6_Wall_West |  | AutoCalculate |  |  | 1 | 4 | 0 | 13.579 | 18.484 | 0 | 13.579 | 17.264 | 0 | 6.538 | 17.264 | 0 | 6.538 | 18.484 | 4.295 | 3798.6 | 193.8 | 16315.025 | 832.3729
19 | Room_2_Flr_6_Wall_North_Window | Window | Window_U_0.42_SHGC_0.40 | Room_2_Flr_6_Wall_North |  | AutoCalculate |  |  | 1 | 4 | 4.172 | 22.86 | 18.484 | 4.172 | 22.86 | 17.264 | 0.4 | 22.86 | 17.264 | 0.4 | 22.86 | 18.484 | 2.3009 | 3798.6 | 193.8 | 8740.2747 | 445.9183
20 | Room_2_Flr_6_Wall_West_Window | Window | Window_U_0.42_SHGC_0.40 | Room_2_Flr_6_Wall_West |  | AutoCalculate |  |  | 1 | 4 | 0 | 22.113 | 18.484 | 0 | 22.113 | 17.264 | 0 | 15.072 | 17.264 | 0 | 15.072 | 18.484 | 4.295 | 3798.6 | 193.8 | 16315.025 | 832.3729
21 | Room_3_Mult9_Flr_6_Wall_South_Window | Window | Window_U_0.42_SHGC_0.40 | Room_3_Mult9_Flr_6_Wall_South |  | AutoCalculate |  |  | 1 | 4 | 5.159 | 5.791 | 18.484 | 5.159 | 5.791 | 17.264 | 10.691 | 5.791 | 17.264 | 10.691 | 5.791 | 18.484 | 3.3745 | 3798.6 | 193.8 | 12818.4517 | 653.982
22 | Banquet_Flr_6_Wall_North_Window | Window | Window_U_0.42_SHGC_0.40 | Banquet_Flr_6_Wall_North |  | AutoCalculate |  |  | 1 | 4 | 39.567 | 22.86 | 18.484 | 39.567 | 22.86 | 17.264 | 13.164 | 22.86 | 17.264 | 13.164 | 22.86 | 18.484 | 16.1058 | 3798.6 | 193.8 | 61179.6058 | 3121.3099
23 | Dining_Flr_6_Wall_North_Window | Window | Window_U_0.42_SHGC_0.40 | Dining_Flr_6_Wall_North |  | AutoCalculate |  |  | 1 | 4 | 76.752 | 22.86 | 18.484 | 76.752 | 22.86 | 17.264 | 50.349 | 22.86 | 17.264 | 50.349 | 22.86 | 18.484 | 16.1058 | 3798.6 | 193.8 | 61179.6058 | 3121.3099
24 | Kitchen_Flr_6_Wall_North_Window | Window | Window_U_0.42_SHGC_0.40 | Kitchen_Flr_6_Wall_North |  | AutoCalculate |  |  | 1 | 4 | 86.163 | 22.86 | 18.484 | 86.163 | 22.86 | 17.264 | 82.391 | 22.86 | 17.264 | 82.391 | 22.86 | 18.484 | 2.3009 | 3798.6 | 193.8 | 8740.2747 | 445.9183
25 | Kitchen_Flr_6_Wall_East_Window | Window | Window_U_0.42_SHGC_0.40 | Kitchen_Flr_6_Wall_East |  | AutoCalculate |  |  | 1 | 4 | 86.563 | 7.285 | 18.484 | 86.563 | 7.285 | 17.264 | 86.563 | 21.366 | 17.264 | 86.563 | 21.366 | 18.484 | 8.5894 | 3798.6 | 193.8 | 32627.7328 | 1664.6277
26 | Kitchen_Flr_6_Wall_1_South_Window | Window | Window_U_0.42_SHGC_0.40 | Kitchen_Flr_6_Wall_1_South |  | AutoCalculate |  |  | 1 | 4 | 82.391 | 5.791 | 18.484 | 82.391 | 5.791 | 17.264 | 86.163 | 5.791 | 17.264 | 86.163 | 5.791 | 18.484 | 2.3009 | 3798.6 | 193.8 | 8740.2747 | 445.9183
27 | Corridor_Flr_6_Wall_1_North_Window | Window | Window_U_0.42_SHGC_0.40 | Corridor_Flr_6_Wall_1_North |  | AutoCalculate |  |  | 1 | 4 | 9.856 | 22.86 | 18.484 | 9.856 | 22.86 | 17.264 | 5.079 | 22.86 | 17.264 | 5.079 | 22.86 | 18.484 | 2.914 | 3798.6 | 193.8 | 11069.0064 | 564.7274
28 | Corridor_Flr_6_Wall_2_North_Window | Window | Window_U_0.42_SHGC_0.40 | Corridor_Flr_6_Wall_2_North |  | AutoCalculate |  |  | 1 | 4 | 47.095 | 22.86 | 18.484 | 47.095 | 22.86 | 17.264 | 42.821 | 22.86 | 17.264 | 42.821 | 22.86 | 18.484 | 2.6071 | 3798.6 | 193.8 | 9903.482 | 505.2637
29 | Corridor_Flr_6_Wall_2_South_Window | Window | Window_U_0.42_SHGC_0.40 | Corridor_Flr_6_Wall_2_South |  | AutoCalculate |  |  | 1 | 4 | 66.416 | 5.791 | 18.484 | 66.416 | 5.791 | 17.264 | 80.498 | 5.791 | 17.264 | 80.498 | 5.791 | 18.484 | 8.59 | 3798.6 | 193.8 | 32630.05 | 1664.7459