## summary_by_surface
| Surface Type | Total EE | Total EC | EE_Normalized | EC_Normalized | Building
0 | Ceiling | 709509.5927 | 88447.013 | 176.7771 | 22.0369 | Small Hotel
1 | Floor | 1130651.4751 | 144678.2883 | 281.7063 | 36.0472 | Small Hotel
2 | Roof | 282246.3392 | 17026.8359 | 70.3228 | 4.2423 | Small Hotel
3 | Wall | 1304558.7004 | 75194.3731 | 325.036 | 18.735 | Small Hotel
4 | Windows | 349844.662 | 17848.6536 | 87.1652 | 4.4471 | Small Hotel

## summary_by_material
| material | EE | EC | EE_normalized | EC_normalized | Building
0 | 100mm Normalweight concrete floor | 1107832.1089 | 160493.626 | 276.0208 | 39.9876 | Small Hotel
1 | 200mm Normalweight concrete floor | 369277.3696 | 53497.8753 | 92.0069 | 13.3292 | Small Hotel
2 | CP02 CARPET PAD | 363051.5892 | 19133.8 | 90.4557 | 4.7673 | Small Hotel
3 | F07 25mm stucco | 143795.696 | 10385.2447 | 35.8273 | 2.5875 | Small Hotel
4 | F08 Metal surface | 147590.656 | 12749.3205 | 36.7728 | 3.1765 | Small Hotel
5 | F13 Built-up roofing | 53380.6434 | 918.1471 | 13.3 | 0.22876 | Small Hotel
6 | G01 13mm gypsum board | 732509.1244 | 42322.7494 | 182.5076 | 10.5449 | Small Hotel
7 | G01 16mm gypsum board | 290993.0211 | 16812.9301 | 72.5021 | 4.189 | Small Hotel
8 | Nonres_Exterior_Wall_Insulation | 39733.4066 | 1642.3141 | 9.8997 | 0.40919 | Small Hotel
9 | Res_Exterior_Wall_Insulation | 97527.4524 | 4031.1347 | 24.2994 | 1.0044 | Small Hotel
10 | Res_Roof_Insulation | 81275.0398 | 3359.3683 | 20.25 | 0.837 | Small Hotel
11 | Window_U_0.42_SHGC_0.40 | 349844.662 | 17848.6536 | 87.1652 | 4.4471 | Small Hotel

## summary
| Total EE [MJ] | Total EC [kg CO2e] | Total Floor Area | Normalized EE [MJ/m2] | Normalized EC [kg CO2e/m2] | Building
0 | 3776810.7695 | 343195.1639 | 4013.5822 | 941.0075 | 85.5084 | Small Hotel

## surface_materials
| Name | Surface Type | Construction Name | Zone Name | Surface Area | ('Layer 2', 'Density') | ('Layer 2', 'ECC') | ('Layer 2', 'EEC') | Material_Layer_2 | ('Layer 2', 'Thickness') | ('Layer 3', 'Density') | ('Layer 3', 'ECC') | ('Layer 3', 'EEC') | Material_Layer_3 | ('Layer 3', 'Thickness') | ('Layer 4', 'Density') | ('Layer 4', 'ECC') | ('Layer 4', 'EEC') | Material_Layer_4 | ('Layer 4', 'Thickness') | ('Outside Layer', 'Density') | ('Outside Layer', 'ECC') | ('Outside Layer', 'EEC') | Material_Layer_1 | ('Outside Layer', 'Thickness') | Layer_1_Mass | Layer_2_Mass | Layer_3_Mass | Layer_4_Mass | EE_Layer_1 | EE_Layer_2 | EE_Layer_3 | EE_Layer_4 | Total EE | EC_Layer_1 | EC_Layer_2 | EC_Layer_3 | EC_Layer_4 | Total EC
0 | S_RearStairsFlr1_0_0_0 | Floor | ext_slab_8in_with_carpet | RearStairsFlr1 | 20.0719 | 110 | 3.9 | 74 | CP02 CARPET PAD | 0.00635 | [10 empty] | 2322 | 0.113 | 0.78 | 200mm Normalweight concrete floor | 0.2032 | 9470.515 | 14.0202 |  |  | 7387.0017 | 1037.4945 |  |  | 8424.4962 | 1070.1682 | 54.6788 |  |  | 1124.847
1 | S_CorridorFlr1_0_0_0 | Floor | ext_slab_8in_with_carpet | CorridorFlr1 | 150.5058 | 110 | 3.9 | 74 | CP02 CARPET PAD | 0.00635 | [10 empty] | 2322 | 0.113 | 0.78 | 200mm Normalweight concrete floor | 0.2032 | 71013.199 | 105.1283 |  |  | 55390.2952 | 7779.4929 |  |  | 63169.7881 | 8024.4915 | 410.0003 |  |  | 8434.4918
2 | S_RearStorageFlr1_0_0_0 | Floor | ext_slab_8in_with_carpet | RearStorageFlr1 | 20.0733 | 110 | 3.9 | 74 | CP02 CARPET PAD | 0.00635 | [10 empty] | 2322 | 0.113 | 0.78 | 200mm Normalweight concrete floor | 0.2032 | 9471.1871 | 14.0212 |  |  | 7387.5259 | 1037.5681 |  |  | 8425.0941 | 1070.2441 | 54.6826 |  |  | 1124.9268
3 | S_FrontLoungeFlr1_0_0_0 | Floor | ext_slab_8in_with_carpet | FrontLoungeFlr1 | 163.0564 | 110 | 3.9 | 74 | CP02 CARPET PAD | 0.00635 | [10 empty] | 2322 | 0.113 | 0.78 | 200mm Normalweight concrete floor | 0.2032 | 76934.969 | 113.8949 |  |  | 60009.2758 | 8428.2225 |  |  | 68437.4983 | 8693.6515 | 444.1901 |  |  | 9137.8416
4 | S_RestroomFlr1_0_0_0 | Floor | ext_slab_8in_with_carpet | RestroomFlr1 | 32.6113 | 110 | 3.9 | 74 | CP02 CARPET PAD | 0.00635 | [10 empty] | 2322 | 0.113 | 0.78 | 200mm Normalweight concrete floor | 0.2032 | 15386.9938 | 22.779 |  |  | 12001.8552 | 1685.6445 |  |  | 13687.4997 | 1738.7303 | 88.838 |  |  | 1827.5683
5 | S_MeetingRoomFlr1_0_0_0 | Floor | ext_slab_8in_with_carpet | MeetingRoomFlr1 | 80.2739 | 110 | 3.9 | 74 | CP02 CARPET PAD | 0.00635 | [10 empty] | 2322 | 0.113 | 0.78 | 200mm Normalweight concrete floor | 0.2032 | 37875.677 | 56.0713 |  |  | 29543.0281 | 4149.2788 |  |  | 33692.3069 | 4279.9515 | 218.6782 |  |  | 4498.6297
6 | S_MechanicalRoomFlr1_0_0_0 | Floor | ext_slab_8in_with_carpet | MechanicalRoomFlr1 | 32.6113 | 110 | 3.9 | 74 | CP02 CARPET PAD | 0.00635 | [10 empty] | 2322 | 0.113 | 0.78 | 200mm Normalweight concrete floor | 0.2032 | 15386.9938 | 22.779 |  |  | 12001.8552 | 1685.6445 |  |  | 13687.4997 | 1738.7303 | 88.838 |  |  | 1827.5683
7 | S_GuestRoom101_0_0_0 | Floor | ext_slab_8in_with_carpet | GuestRoom101 | 32.6113 | 110 | 3.9 | 74 | CP02 CARPET PAD | 0.00635 | [10 empty] | 2322 | 0.113 | 0.78 | 200mm Normalweight concrete floor | 0.2032 | 15386.9938 | 22.779 |  |  | 12001.8552 | 1685.6445 |  |  | 13687.4997 | 1738.7303 | 88.838 |  |  | 1827.5683
8 | S_GuestRoom102_0_0_0 | Floor | ext_slab_8in_with_carpet | GuestRoom102 | 32.6113 | 110 | 3.9 | 74 | CP02 CARPET PAD | 0.00635 | [10 empty] | 2322 | 0.113 | 0.78 | 200mm Normalweight concrete floor | 0.2032 | 15386.9938 | 22.779 |  |  | 12001.8552 | 1685.6445 |  |  | 13687.4997 | 1738.7303 | 88.838 |  |  | 1827.5683
9 | S_GuestRoom103_0_0_0 | Floor | ext_slab_8in_with_carpet | GuestRoom103 | 32.6113 | 110 | 3.9 | 74 | CP02 CARPET PAD | 0.00635 | [10 empty] | 2322 | 0.113 | 0.78 | 200mm Normalweight concrete floor | 0.2032 | 15386.9938 | 22.779 |  |  | 12001.8552 | 1685.6445 |  |  | 13687.4997 | 1738.7303 | 88.838 |  |  | 1827.5683
10 | S_GuestRoom104_0_0_0 | Floor | ext_slab_8in_with_carpet | GuestRoom104 | 32.609 | 110 | 3.9 | 74 | CP02 CARPET PAD | 0.00635 | [10 empty] | 2322 | 0.113 | 0.78 | 200mm Normalweight concrete floor | 0.2032 | 15385.902 | 22.7774 |  |  | 12001.0035 | 1685.5249 |  |  | 13686.5284 | 1738.6069 | 88.8317 |  |  | 1827.4386
11 | S_GuestRoom105_0_0_0 | Floor | ext_slab_8in_with_carpet | GuestRoom105 | 32.609 | 110 | 3.9 | 74 | CP02 CARPET PAD | 0.00635 | [10 empty] | 2322 | 0.113 | 0.78 | 200mm Normalweight concrete floor | 0.2032 | 15385.902 | 22.7774 |  |  | 12001.0035 | 1685.5249 |  |  | 13686.5284 | 1738.6069 | 88.8317 |  |  | 1827.4386
12 | S_EmployeeLoungeFlr1_0_0_0 | Floor | ext_slab_8in_with_carpet | EmployeeLoungeFlr1 | 32.609 | 110 | 3.9 | 74 | CP02 CARPET PAD | 0.00635 | [10 empty] | 2322 | 0.113 | 0.78 | 200mm Normalweight concrete floor | 0.2032 | 15385.902 | 22.7774 |  |  | 12001.0035 | 1685.5249 |  |  | 13686.5284 | 1738.6069 | 88.8317 |  |  | 1827.4386
13 | S_LaundryRoomFlr1_0_0_0 | Floor | ext_slab_8in_with_carpet | LaundryRoomFlr1 | 97.8269 | 110 | 3.9 | 74 | CP02 CARPET PAD | 0.00635 | [10 empty] | 2322 | 0.113 | 0.78 | 200mm Normalweight concrete floor | 0.2032 | 46157.7059 | 68.3321 |  |  | 36003.0106 | 5056.5747 |  |  | 41059.5853 | 5215.8208 | 266.4952 |  |  | 5482.3159
14 | S_ElevatorCoreFlr1_0_0_0 | Floor | ext_slab_8in_with_carpet | ElevatorCoreFlr1 | 15.0503 | 110 | 3.9 | 74 | CP02 CARPET PAD | 0.00635 | [10 empty] | 2322 | 0.113 | 0.78 | 200mm Normalweight concrete floor | 0.2032 | 7101.1855 | 10.5126 |  |  | 5538.9247 | 777.9346 |  |  | 6316.8593 | 802.434 | 40.9993 |  |  | 843.4332
15 | S_ExerciseCenterFlr1_0_0_0 | Floor | ext_slab_8in_with_carpet | ExerciseCenterFlr1 | 32.609 | 110 | 3.9 | 74 | CP02 CARPET PAD | 0.00635 | [10 empty] | 2322 | 0.113 | 0.78 | 200mm Normalweight concrete floor | 0.2032 | 15385.902 | 22.7774 |  |  | 12001.0035 | 1685.5249 |  |  | 13686.5284 | 1738.6069 | 88.8317 |  |  | 1827.4386
16 | S_FrontOfficeFlr1_0_0_0 | Floor | ext_slab_8in_with_carpet | FrontOfficeFlr1 | 130.4359 | 110 | 3.9 | 74 | CP02 CARPET PAD | 0.00635 | [10 empty] | 2322 | 0.113 | 0.78 | 200mm Normalweight concrete floor | 0.2032 | 61543.6078 | 91.1095 |  |  | 48004.0141 | 6742.0996 |  |  | 54746.1137 | 6954.4277 | 355.3269 |  |  | 7309.7546
17 | S_FrontStairsFlr1_0_0_0 | Floor | ext_slab_8in_with_carpet | FrontStairsFlr1 | 20.0671 | 110 | 3.9 | 74 | CP02 CARPET PAD | 0.00635 | [10 empty] | 2322 | 0.113 | 0.78 | 200mm Normalweight concrete floor | 0.2032 | 9468.2474 | 14.0168 |  |  | 7385.2329 | 1037.2461 |  |  | 8422.479 | 1069.912 | 54.6657 |  |  | 1124.5776
18 | S_FrontStorageFlr1_0_0_0 | Floor | ext_slab_8in_with_carpet | FrontStorageFlr1 | 12.5419 | 110 | 3.9 | 74 | CP02 CARPET PAD | 0.00635 | [10 empty] | 2322 | 0.113 | 0.78 | 200mm Normalweight concrete floor | 0.2032 | 5917.6546 | 8.7605 |  |  | 4615.7706 | 648.2788 |  |  | 5264.0494 | 668.695 | 34.166 |  |  | 702.861
19 | C_RearStairsFlr1_1_0_0 | Ceiling | int_slab_ceiling | RearStairsFlr1 | 20.0719 | 2322 | 0.113 | 0.78 | 100mm Normalweight concrete floor | 0.1016 | [10 empty] | 110 | 3.9 | 74 | CP02 CARPET PAD | 0.00635 | 14.0202 | 4735.2575 |  |  | 1037.4945 | 3693.5009 |  |  | 4730.9954 | 54.6788 | 535.0841 |  |  | 589.7629
20 | C_CorridorFlr1_1_0_0 | Ceiling | int_slab_ceiling | CorridorFlr1 | 125.4202 | 2322 | 0.113 | 0.78 | 100mm Normalweight concrete floor | 0.1016 | [10 empty] | 110 | 3.9 | 74 | CP02 CARPET PAD | 0.00635 | 87.606 | 29588.525 |  |  | 6482.8433 | 23079.0495 |  |  | 29561.8927 | 341.6634 | 3343.5033 |  |  | 3685.1667
21 | C_CorridorFlr1_1_1_0 | Ceiling | int_slab_ceiling | CorridorFlr1 | 25.0856 | 2322 | 0.113 | 0.78 | 100mm Normalweight concrete floor | 0.1016 | [10 empty] | 110 | 3.9 | 74 | CP02 CARPET PAD | 0.00635 | 17.5223 | 5918.0745 |  |  | 1296.6496 | 4616.0981 |  |  | 5912.7478 | 68.3369 | 668.7424 |  |  | 737.0794
22 | C_RearStorageFlr1_1_0_0 | Ceiling | int_slab_ceiling | RearStorageFlr1 | 20.0733 | 2322 | 0.113 | 0.78 | 100mm Normalweight concrete floor | 0.1016 | [10 empty] | 110 | 3.9 | 74 | CP02 CARPET PAD | 0.00635 | 14.0212 | 4735.5935 |  |  | 1037.5681 | 3693.763 |  |  | 4731.3311 | 54.6826 | 535.1221 |  |  | 589.8047
23 | C_FrontLoungeFlr1_1_0_0 | Ceiling | int_slab_ceiling | FrontLoungeFlr1 | 32.6113 | 2322 | 0.113 | 0.78 | 100mm Normalweight concrete floor | 0.1016 | [10 empty] | 110 | 3.9 | 74 | CP02 CARPET PAD | 0.00635 | 22.779 | 7693.4969 |  |  | 1685.6445 | 6000.9276 |  |  | 7686.5721 | 88.838 | 869.3651 |  |  | 958.2032
24 | C_FrontLoungeFlr1_1_1_0 | Ceiling | int_slab_ceiling | FrontLoungeFlr1 | 130.4451 | 2322 | 0.113 | 0.78 | 100mm Normalweight concrete floor | 0.1016 | [10 empty] | 110 | 3.9 | 74 | CP02 CARPET PAD | 0.00635 | 91.1159 | 30773.9876 |  |  | 6742.578 | 24003.7103 |  |  | 30746.2884 | 355.3521 | 3477.4606 |  |  | 3832.8127
25 | C_RestroomFlr1_1_0_0 | Ceiling | int_slab_ceiling | RestroomFlr1 | 32.6113 | 2322 | 0.113 | 0.78 | 100mm Normalweight concrete floor | 0.1016 | [10 empty] | 110 | 3.9 | 74 | CP02 CARPET PAD | 0.00635 | 22.779 | 7693.4969 |  |  | 1685.6445 | 6000.9276 |  |  | 7686.5721 | 88.838 | 869.3651 |  |  | 958.2032
26 | C_MeetingRoomFlr1_1_0_0 | Ceiling | int_slab_ceiling | MeetingRoomFlr1 | 47.6626 | 2322 | 0.113 | 0.78 | 100mm Normalweight concrete floor | 0.1016 | [10 empty] | 110 | 3.9 | 74 | CP02 CARPET PAD | 0.00635 | 33.2924 | 11244.3416 |  |  | 2463.6343 | 8770.5865 |  |  | 11234.2207 | 129.8402 | 1270.6106 |  |  | 1400.4508
27 | C_MeetingRoomFlr1_1_1_0 | Ceiling | int_slab_ceiling | MeetingRoomFlr1 | 32.6113 | 2322 | 0.113 | 0.78 | 100mm Normalweight concrete floor | 0.1016 | [10 empty] | 110 | 3.9 | 74 | CP02 CARPET PAD | 0.00635 | 22.779 | 7693.4969 |  |  | 1685.6445 | 6000.9276 |  |  | 7686.5721 | 88.838 | 869.3651 |  |  | 958.2032
28 | C_MechanicalRoomFlr1_1_0_0 | Ceiling | int_slab_ceiling | MechanicalRoomFlr1 | 32.6113 | 2322 | 0.113 | 0.78 | 100mm Normalweight concrete floor | 0.1016 | [10 empty] | 110 | 3.9 | 74 | CP02 CARPET PAD | 0.00635 | 22.779 | 7693.4969 |  |  | 1685.6445 | 6000.9276 |  |  | 7686.5721 | 88.838 | 869.3651 |  |  | 958.2032
29 | C_GuestRoom101_1_0_0 | Ceiling | int_slab_ceiling | GuestRoom101 | 32.6113 | 2322 | 0.113 | 0.78 | 100mm Normalweight concrete floor | 0.1016 | [10 empty] | 110 | 3.9 | 74 | CP02 CARPET PAD | 0.00635 | 22.779 | 7693.4969 |  |  | 1685.6445 | 6000.9276 |  |  | 7686.5721 | 88.838 | 869.3651 |  |  | 958.2032
30 | C_GuestRoom102_1_0_0 | Ceiling | int_slab_ceiling | GuestRoom102 | 32.6113 | 2322 | 0.113 | 0.78 | 100mm Normalweight concrete floor | 0.1016 | [10 empty] | 110 | 3.9 | 74 | CP02 CARPET PAD | 0.00635 | 22.779 | 7693.4969 |  |  | 1685.6445 | 6000.9276 |  |  | 7686.5721 | 88.838 | 869.3651 |  |  | 958.2032
31 | C_GuestRoom103_1_0_0 | Ceiling | int_slab_ceiling | GuestRoom103 | 32.6113 | 2322 | 0.113 | 0.78 | 100mm Normalweight concrete floor | 0.1016 | [10 empty] | 110 | 3.9 | 74 | CP02 CARPET PAD | 0.00635 | 22.779 | 7693.4969 |  |  | 1685.6445 | 6000.9276 |  |  | 7686.5721 | 88.838 | 869.3651 |  |  | 958.2032
32 | C_GuestRoom104_1_0_0 | Ceiling | int_slab_ceiling | GuestRoom104 | 32.609 | 2322 | 0.113 | 0.78 | 100mm Normalweight concrete floor | 0.1016 | [10 empty] | 110 | 3.9 | 74 | CP02 CARPET PAD | 0.00635 | 22.7774 | 7692.951 |  |  | 1685.5249 | 6000.5018 |  |  | 7686.0267 | 88.8317 | 869.3035 |  |  | 958.1352
33 | C_GuestRoom105_1_0_0 | Ceiling | int_slab_ceiling | GuestRoom105 | 32.609 | 2322 | 0.113 | 0.78 | 100mm Normalweight concrete floor | 0.1016 | [10 empty] | 110 | 3.9 | 74 | CP02 CARPET PAD | 0.00635 | 22.7774 | 7692.951 |  |  | 1685.5249 | 6000.5018 |  |  | 7686.0267 | 88.8317 | 869.3035 |  |  | 958.1352
34 | C_EmployeeLoungeFlr1_1_0_0 | Ceiling | int_slab_ceiling | EmployeeLoungeFlr1 | 32.609 | 2322 | 0.113 | 0.78 | 100mm Normalweight concrete floor | 0.1016 | [10 empty] | 110 | 3.9 | 74 | CP02 CARPET PAD | 0.00635 | 22.7774 | 7692.951 |  |  | 1685.5249 | 6000.5018 |  |  | 7686.0267 | 88.8317 | 869.3035 |  |  | 958.1352
35 | C_LaundryRoomFlr1_1_0_0 | Ceiling | int_slab_ceiling | LaundryRoomFlr1 | 65.2179 | 2322 | 0.113 | 0.78 | 100mm Normalweight concrete floor | 0.1016 | [10 empty] | 110 | 3.9 | 74 | CP02 CARPET PAD | 0.00635 | 45.5547 | 15385.902 |  |  | 3371.0498 | 12001.0035 |  |  | 15372.0533 | 177.6634 | 1738.6069 |  |  | 1916.2704
36 | C_LaundryRoomFlr1_1_1_0 | Ceiling | int_slab_ceiling | LaundryRoomFlr1 | 32.609 | 2322 | 0.113 | 0.78 | 100mm Normalweight concrete floor | 0.1016 | [10 empty] | 110 | 3.9 | 74 | CP02 CARPET PAD | 0.00635 | 22.7774 | 7692.951 |  |  | 1685.5249 | 6000.5018 |  |  | 7686.0267 | 88.8317 | 869.3035 |  |  | 958.1352
37 | C_ElevatorCoreFlr1_1_0_0 | Ceiling | int_slab_ceiling | ElevatorCoreFlr1 | 15.0503 | 2322 | 0.113 | 0.78 | 100mm Normalweight concrete floor | 0.1016 | [10 empty] | 110 | 3.9 | 74 | CP02 CARPET PAD | 0.00635 | 10.5126 | 3550.5928 |  |  | 777.9346 | 2769.4624 |  |  | 3547.3969 | 40.9993 | 401.217 |  |  | 442.2162
38 | C_ExerciseCenterFlr1_1_0_0 | Ceiling | int_slab_ceiling | ExerciseCenterFlr1 | 32.609 | 2322 | 0.113 | 0.78 | 100mm Normalweight concrete floor | 0.1016 | [10 empty] | 110 | 3.9 | 74 | CP02 CARPET PAD | 0.00635 | 22.7774 | 7692.951 |  |  | 1685.5249 | 6000.5018 |  |  | 7686.0267 | 88.8317 | 869.3035 |  |  | 958.1352
39 | C_FrontOfficeFlr1_1_0_0 | Ceiling | int_slab_ceiling | FrontOfficeFlr1 | 97.8269 | 2322 | 0.113 | 0.78 | 100mm Normalweight concrete floor | 0.1016 | [10 empty] | 110 | 3.9 | 74 | CP02 CARPET PAD | 0.00635 | 68.3321 | 23078.8529 |  |  | 5056.5747 | 18001.5053 |  |  | 23058.08 | 266.4952 | 2607.9104 |  |  | 2874.4055
40 | C_FrontOfficeFlr1_1_1_0 | Ceiling | int_slab_ceiling | FrontOfficeFlr1 | 32.609 | 2322 | 0.113 | 0.78 | 100mm Normalweight concrete floor | 0.1016 | [10 empty] | 110 | 3.9 | 74 | CP02 CARPET PAD | 0.00635 | 22.7774 | 7692.951 |  |  | 1685.5249 | 6000.5018 |  |  | 7686.0267 | 88.8317 | 869.3035 |  |  | 958.1352
41 | C_FrontStairsFlr1_1_0_0 | Ceiling | int_slab_ceiling | FrontStairsFlr1 | 20.0671 | 2322 | 0.113 | 0.78 | 100mm Normalweight concrete floor | 0.1016 | [10 empty] | 110 | 3.9 | 74 | CP02 CARPET PAD | 0.00635 | 14.0168 | 4734.1237 |  |  | 1037.2461 | 3692.6165 |  |  | 4729.8626 | 54.6657 | 534.956 |  |  | 589.6216
42 | C_FrontStorageFlr1_1_0_0 | Ceiling | int_slab_ceiling | FrontStorageFlr1 | 12.5419 | 2322 | 0.113 | 0.78 | 100mm Normalweight concrete floor | 0.1016 | [10 empty] | 110 | 3.9 | 74 | CP02 CARPET PAD | 0.00635 | 8.7605 | 2958.8273 |  |  | 648.2788 | 2307.8853 |  |  | 2956.1641 | 34.166 | 334.3475 |  |  | 368.5135
43 | C_RearStairsFlr2_1_0_0 | Ceiling | int_slab_ceiling | RearStairsFlr2 | 20.0719 | 2322 | 0.113 | 0.78 | 100mm Normalweight concrete floor | 0.1016 | [10 empty] | 110 | 3.9 | 74 | CP02 CARPET PAD | 0.00635 | 14.0202 | 4735.2575 |  |  | 1037.4945 | 3693.5009 |  |  | 4730.9954 | 54.6788 | 535.0841 |  |  | 589.7629
44 | C_CorridorFlr2_1_0_0 | Ceiling | int_slab_ceiling | CorridorFlr2 | 125.4202 | 2322 | 0.113 | 0.78 | 100mm Normalweight concrete floor | 0.1016 | [10 empty] | 110 | 3.9 | 74 | CP02 CARPET PAD | 0.00635 | 87.606 | 29588.525 |  |  | 6482.8433 | 23079.0495 |  |  | 29561.8927 | 341.6634 | 3343.5033 |  |  | 3685.1667
45 | C_RearStorageFlr2_1_0_0 | Ceiling | int_slab_ceiling | RearStorageFlr2 | 20.0733 | 2322 | 0.113 | 0.78 | 100mm Normalweight concrete floor | 0.1016 | [10 empty] | 110 | 3.9 | 74 | CP02 CARPET PAD | 0.00635 | 14.0212 | 4735.5935 |  |  | 1037.5681 | 3693.763 |  |  | 4731.3311 | 54.6826 | 535.1221 |  |  | 589.8047
46 | C_GuestRoom201_1_0_0 | Ceiling | int_slab_ceiling | GuestRoom201 | 32.6113 | 2322 | 0.113 | 0.78 | 100mm Normalweight concrete floor | 0.1016 | [10 empty] | 110 | 3.9 | 74 | CP02 CARPET PAD | 0.00635 | 22.779 | 7693.4969 |  |  | 1685.6445 | 6000.9276 |  |  | 7686.5721 | 88.838 | 869.3651 |  |  | 958.2032
47 | C_GuestRoom202_205_1_0_0 | Ceiling | int_slab_ceiling | GuestRoom202_205 | 130.4451 | 2322 | 0.113 | 0.78 | 100mm Normalweight concrete floor | 0.1016 | [10 empty] | 110 | 3.9 | 74 | CP02 CARPET PAD | 0.00635 | 91.1159 | 30773.9876 |  |  | 6742.578 | 24003.7103 |  |  | 30746.2884 | 355.3521 | 3477.4606 |  |  | 3832.8127
48 | C_GuestRoom206_208_1_0_0 | Ceiling | int_slab_ceiling | GuestRoom206_208 | 105.3595 | 2322 | 0.113 | 0.78 | 100mm Normalweight concrete floor | 0.1016 | [10 empty] | 110 | 3.9 | 74 | CP02 CARPET PAD | 0.00635 | 73.5936 | 24855.9131 |  |  | 5445.9284 | 19387.6122 |  |  | 24833.5406 | 287.0151 | 2808.7182 |  |  | 3095.7333
49 | C_GuestRoom209_212_1_0_0 | Ceiling | int_slab_ceiling | GuestRoom209_212 | 130.4451 | 2322 | 0.113 | 0.78 | 100mm Normalweight concrete floor | 0.1016 | [10 empty] | 110 | 3.9 | 74 | CP02 CARPET PAD | 0.00635 | 91.1159 | 30773.9876 |  |  | 6742.578 | 24003.7103 |  |  | 30746.2884 | 355.3521 | 3477.4606 |  |  | 3832.8127
50 | C_GuestRoom213_1_0_0 | Ceiling | int_slab_ceiling | GuestRoom213 | 32.6113 | 2322 | 0.113 | 0.78 | 100mm Normalweight concrete floor | 0.1016 | [10 empty] | 110 | 3.9 | 74 | CP02 CARPET PAD | 0.00635 | 22.779 | 7693.4969 |  |  | 1685.6445 | 6000.9276 |  |  | 7686.5721 | 88.838 | 869.3651 |  |  | 958.2032
51 | C_GuestRoom214_1_0_0 | Ceiling | int_slab_ceiling | GuestRoom214 | 32.609 | 2322 | 0.113 | 0.78 | 100mm Normalweight concrete floor | 0.1016 | [10 empty] | 110 | 3.9 | 74 | CP02 CARPET PAD | 0.00635 | 22.7774 | 7692.951 |  |  | 1685.5249 | 6000.5018 |  |  | 7686.0267 | 88.8317 | 869.3035 |  |  | 958.1352
52 | C_GuestRoom215_218_1_0_0 | Ceiling | int_slab_ceiling | GuestRoom215_218 | 130.4359 | 2322 | 0.113 | 0.78 | 100mm Normalweight concrete floor | 0.1016 | [10 empty] | 110 | 3.9 | 74 | CP02 CARPET PAD | 0.00635 | 91.1095 | 30771.8039 |  |  | 6742.0996 | 24002.0071 |  |  | 30744.1067 | 355.3269 | 3477.2138 |  |  | 3832.5407
53 | C_ElevatorCoreFlr2_1_0_0 | Ceiling | int_slab_ceiling | ElevatorCoreFlr2 | 15.0503 | 2322 | 0.113 | 0.78 | 100mm Normalweight concrete floor | 0.1016 | [10 empty] | 110 | 3.9 | 74 | CP02 CARPET PAD | 0.00635 | 10.5126 | 3550.5928 |  |  | 777.9346 | 2769.4624 |  |  | 3547.3969 | 40.9993 | 401.217 |  |  | 442.2162
54 | C_GuestRoom219_1_0_0 | Ceiling | int_slab_ceiling | GuestRoom219 | 32.609 | 2322 | 0.113 | 0.78 | 100mm Normalweight concrete floor | 0.1016 | [10 empty] | 110 | 3.9 | 74 | CP02 CARPET PAD | 0.00635 | 22.7774 | 7692.951 |  |  | 1685.5249 | 6000.5018 |  |  | 7686.0267 | 88.8317 | 869.3035 |  |  | 958.1352
55 | C_GuestRoom220_223_1_0_0 | Ceiling | int_slab_ceiling | GuestRoom220_223 | 130.4359 | 2322 | 0.113 | 0.78 | 100mm Normalweight concrete floor | 0.1016 | [10 empty] | 110 | 3.9 | 74 | CP02 CARPET PAD | 0.00635 | 91.1095 | 30771.8039 |  |  | 6742.0996 | 24002.0071 |  |  | 30744.1067 | 355.3269 | 3477.2138 |  |  | 3832.5407
56 | C_GuestRoom224_1_0_0 | Ceiling | int_slab_ceiling | GuestRoom224 | 32.609 | 2322 | 0.113 | 0.78 | 100mm Normalweight concrete floor | 0.1016 | [10 empty] | 110 | 3.9 | 74 | CP02 CARPET PAD | 0.00635 | 22.7774 | 7692.951 |  |  | 1685.5249 | 6000.5018 |  |  | 7686.0267 | 88.8317 | 869.3035 |  |  | 958.1352
57 | C_FrontStorageFlr2_1_0_0 | Ceiling | int_slab_ceiling | FrontStorageFlr2 | 12.5419 | 2322 | 0.113 | 0.78 | 100mm Normalweight concrete floor | 0.1016 | [10 empty] | 110 | 3.9 | 74 | CP02 CARPET PAD | 0.00635 | 8.7605 | 2958.8273 |  |  | 648.2788 | 2307.8853 |  |  | 2956.1641 | 34.166 | 334.3475 |  |  | 368.5135
58 | C_FrontStairsFlr2_1_0_0 | Ceiling | int_slab_ceiling | FrontStairsFlr2 | 20.0671 | 2322 | 0.113 | 0.78 | 100mm Normalweight concrete floor | 0.1016 | [10 empty] | 110 | 3.9 | 74 | CP02 CARPET PAD | 0.00635 | 14.0168 | 4734.1237 |  |  | 1037.2461 | 3692.6165 |  |  | 4729.8626 | 54.6657 | 534.956 |  |  | 589.6216
59 | C_RearStairsFlr3_1_0_0 | Ceiling | int_slab_ceiling | RearStairsFlr3 | 20.0719 | 2322 | 0.113 | 0.78 | 100mm Normalweight concrete floor | 0.1016 | [10 empty] | 110 | 3.9 | 74 | CP02 CARPET PAD | 0.00635 | 14.0202 | 4735.2575 |  |  | 1037.4945 | 3693.5009 |  |  | 4730.9954 | 54.6788 | 535.0841 |  |  | 589.7629
60 | C_CorridorFlr3_1_0_0 | Ceiling | int_slab_ceiling | CorridorFlr3 | 125.4202 | 2322 | 0.113 | 0.78 | 100mm Normalweight concrete floor | 0.1016 | [10 empty] | 110 | 3.9 | 74 | CP02 CARPET PAD | 0.00635 | 87.606 | 29588.525 |  |  | 6482.8433 | 23079.0495 |  |  | 29561.8927 | 341.6634 | 3343.5033 |  |  | 3685.1667
61 | C_RearStorageFlr3_1_0_0 | Ceiling | int_slab_ceiling | RearStorageFlr3 | 20.0733 | 2322 | 0.113 | 0.78 | 100mm Normalweight concrete floor | 0.1016 | [10 empty] | 110 | 3.9 | 74 | CP02 CARPET PAD | 0.00635 | 14.0212 | 4735.5935 |  |  | 1037.5681 | 3693.763 |  |  | 4731.3311 | 54.6826 | 535.1221 |  |  | 589.8047
62 | C_GuestRoom301_1_0_0 | Ceiling | int_slab_ceiling | GuestRoom301 | 32.6113 | 2322 | 0.113 | 0.78 | 100mm Normalweight concrete floor | 0.1016 | [10 empty] | 110 | 3.9 | 74 | CP02 CARPET PAD | 0.00635 | 22.779 | 7693.4969 |  |  | 1685.6445 | 6000.9276 |  |  | 7686.5721 | 88.838 | 869.3651 |  |  | 958.2032
63 | C_GuestRoom302_305_1_0_0 | Ceiling | int_slab_ceiling | GuestRoom302_305 | 130.4451 | 2322 | 0.113 | 0.78 | 100mm Normalweight concrete floor | 0.1016 | [10 empty] | 110 | 3.9 | 74 | CP02 CARPET PAD | 0.00635 | 91.1159 | 30773.9876 |  |  | 6742.578 | 24003.7103 |  |  | 30746.2884 | 355.3521 | 3477.4606 |  |  | 3832.8127
64 | C_GuestRoom306_308_1_0_0 | Ceiling | int_slab_ceiling | GuestRoom306_308 | 105.3595 | 2322 | 0.113 | 0.78 | 100mm Normalweight concrete floor | 0.1016 | [10 empty] | 110 | 3.9 | 74 | CP02 CARPET PAD | 0.00635 | 73.5936 | 24855.9131 |  |  | 5445.9284 | 19387.6122 |  |  | 24833.5406 | 287.0151 | 2808.7182 |  |  | 3095.7333
65 | C_GuestRoom309_312_1_0_0 | Ceiling | int_slab_ceiling | GuestRoom309_312 | 130.4451 | 2322 | 0.113 | 0.78 | 100mm Normalweight concrete floor | 0.1016 | [10 empty] | 110 | 3.9 | 74 | CP02 CARPET PAD | 0.00635 | 91.1159 | 30773.9876 |  |  | 6742.578 | 24003.7103 |  |  | 30746.2884 | 355.3521 | 3477.4606 |  |  | 3832.8127
66 | C_GuestRoom313_1_0_0 | Ceiling | int_slab_ceiling | GuestRoom313 | 32.6113 | 2322 | 0.113 | 0.78 | 100mm Normalweight concrete floor | 0.1016 | [10 empty] | 110 | 3.9 | 74 | CP02 CARPET PAD | 0.00635 | 22.779 | 7693.4969 |  |  | 1685.6445 | 6000.9276 |  |  | 7686.5721 | 88.838 | 869.3651 |  |  | 958.2032
67 | C_GuestRoom314_1_0_0 | Ceiling | int_slab_ceiling | GuestRoom314 | 32.609 | 2322 | 0.113 | 0.78 | 100mm Normalweight concrete floor | 0.1016 | [10 empty] | 110 | 3.9 | 74 | CP02 CARPET PAD | 0.00635 | 22.7774 | 7692.951 |  |  | 1685.5249 | 6000.5018 |  |  | 7686.0267 | 88.8317 | 869.3035 |  |  | 958.1352
68 | C_GuestRoom315_318_1_0_0 | Ceiling | int_slab_ceiling | GuestRoom315_318 | 130.4359 | 2322 | 0.113 | 0.78 | 100mm Normalweight concrete floor | 0.1016 | [10 empty] | 110 | 3.9 | 74 | CP02 CARPET PAD | 0.00635 | 91.1095 | 30771.8039 |  |  | 6742.0996 | 24002.0071 |  |  | 30744.1067 | 355.3269 | 3477.2138 |  |  | 3832.5407
69 | C_ElevatorCoreFlr3_1_0_0 | Ceiling | int_slab_ceiling | ElevatorCoreFlr3 | 15.0503 | 2322 | 0.113 | 0.78 | 100mm Normalweight concrete floor | 0.1016 | [10 empty] | 110 | 3.9 | 74 | CP02 CARPET PAD | 0.00635 | 10.5126 | 3550.5928 |  |  | 777.9346 | 2769.4624 |  |  | 3547.3969 | 40.9993 | 401.217 |  |  | 442.2162
70 | C_GuestRoom319_1_0_0 | Ceiling | int_slab_ceiling | GuestRoom319 | 32.609 | 2322 | 0.113 | 0.78 | 100mm Normalweight concrete floor | 0.1016 | [10 empty] | 110 | 3.9 | 74 | CP02 CARPET PAD | 0.00635 | 22.7774 | 7692.951 |  |  | 1685.5249 | 6000.5018 |  |  | 7686.0267 | 88.8317 | 869.3035 |  |  | 958.1352
71 | C_GuestRoom320_323_1_0_0 | Ceiling | int_slab_ceiling | GuestRoom320_323 | 130.4359 | 2322 | 0.113 | 0.78 | 100mm Normalweight concrete floor | 0.1016 | [10 empty] | 110 | 3.9 | 74 | CP02 CARPET PAD | 0.00635 | 91.1095 | 30771.8039 |  |  | 6742.0996 | 24002.0071 |  |  | 30744.1067 | 355.3269 | 3477.2138 |  |  | 3832.5407
72 | C_GuestRoom324_1_0_0 | Ceiling | int_slab_ceiling | GuestRoom324 | 32.609 | 2322 | 0.113 | 0.78 | 100mm Normalweight concrete floor | 0.1016 | [10 empty] | 110 | 3.9 | 74 | CP02 CARPET PAD | 0.00635 | 22.7774 | 7692.951 |  |  | 1685.5249 | 6000.5018 |  |  | 7686.0267 | 88.8317 | 869.3035 |  |  | 958.1352
73 | C_FrontStorageFlr3_1_0_0 | Ceiling | int_slab_ceiling | FrontStorageFlr3 | 12.5419 | 2322 | 0.113 | 0.78 | 100mm Normalweight concrete floor | 0.1016 | [10 empty] | 110 | 3.9 | 74 | CP02 CARPET PAD | 0.00635 | 8.7605 | 2958.8273 |  |  | 648.2788 | 2307.8853 |  |  | 2956.1641 | 34.166 | 334.3475 |  |  | 368.5135
74 | C_FrontStairsFlr3_1_0_0 | Ceiling | int_slab_ceiling | FrontStairsFlr3 | 20.0671 | 2322 | 0.113 | 0.78 | 100mm Normalweight concrete floor | 0.1016 | [10 empty] | 110 | 3.9 | 74 | CP02 CARPET PAD | 0.00635 | 14.0168 | 4734.1237 |  |  | 1037.2461 | 3692.6165 |  |  | 4729.8626 | 54.6657 | 534.956 |  |  | 589.6216
75 | F_RearStairsFlr2_10001_0_10000 | Floor | int_slab_floor | RearStairsFlr2 | 20.0719 | 110 | 3.9 | 74 | CP02 CARPET PAD | 0.00635 | [10 empty] | 2322 | 0.113 | 0.78 | 100mm Normalweight concrete floor | 0.1016 | 4735.2575 | 14.0202 |  |  | 3693.5009 | 1037.4945 |  |  | 4730.9954 | 535.0841 | 54.6788 |  |  | 589.7629
76 | F_CorridorFlr2_10004_0_10003 | Floor | int_slab_floor | CorridorFlr2 | 125.4202 | 110 | 3.9 | 74 | CP02 CARPET PAD | 0.00635 | [10 empty] | 2322 | 0.113 | 0.78 | 100mm Normalweight concrete floor | 0.1016 | 29588.525 | 87.606 |  |  | 23079.0495 | 6482.8433 |  |  | 29561.8927 | 3343.5033 | 341.6634 |  |  | 3685.1667
77 | F_GuestRoom206_208_10005_0_10004 | Floor | int_slab_floor | GuestRoom206_208 | 25.0856 | 110 | 3.9 | 74 | CP02 CARPET PAD | 0.00635 | [10 empty] | 2322 | 0.113 | 0.78 | 100mm Normalweight concrete floor | 0.1016 | 5918.0745 | 17.5223 |  |  | 4616.0981 | 1296.6496 |  |  | 5912.7478 | 668.7424 | 68.3369 |  |  | 737.0794
78 | F_RearStorageFlr2_10028_0_10026 | Floor | int_slab_floor | RearStorageFlr2 | 20.0733 | 110 | 3.9 | 74 | CP02 CARPET PAD | 0.00635 | [10 empty] | 2322 | 0.113 | 0.78 | 100mm Normalweight concrete floor | 0.1016 | 4735.5935 | 14.0212 |  |  | 3693.763 | 1037.5681 |  |  | 4731.3311 | 535.1221 | 54.6826 |  |  | 589.8047
79 | F_GuestRoom201_10031_0_10028 | Floor | int_slab_floor | GuestRoom201 | 32.6113 | 110 | 3.9 | 74 | CP02 CARPET PAD | 0.00635 | [10 empty] | 2322 | 0.113 | 0.78 | 100mm Normalweight concrete floor | 0.1016 | 7693.4969 | 22.779 |  |  | 6000.9276 | 1685.6445 |  |  | 7686.5721 | 869.3651 | 88.838 |  |  | 958.2032
80 | F_GuestRoom202_205_10032_0_10029 | Floor | int_slab_floor | GuestRoom202_205 | 130.4451 | 110 | 3.9 | 74 | CP02 CARPET PAD | 0.00635 | [10 empty] | 2322 | 0.113 | 0.78 | 100mm Normalweight concrete floor | 0.1016 | 30773.9876 | 91.1159 |  |  | 24003.7103 | 6742.578 |  |  | 30746.2884 | 3477.4606 | 355.3521 |  |  | 3832.8127
81 | F_GuestRoom206_208_10035_0_10031 | Floor | int_slab_floor | GuestRoom206_208 | 32.6113 | 110 | 3.9 | 74 | CP02 CARPET PAD | 0.00635 | [10 empty] | 2322 | 0.113 | 0.78 | 100mm Normalweight concrete floor | 0.1016 | 7693.4969 | 22.779 |  |  | 6000.9276 | 1685.6445 |  |  | 7686.5721 | 869.3651 | 88.838 |  |  | 958.2032
82 | F_GuestRoom206_208_10039_0_10032 | Floor | int_slab_floor | GuestRoom206_208 | 47.6626 | 110 | 3.9 | 74 | CP02 CARPET PAD | 0.00635 | [10 empty] | 2322 | 0.113 | 0.78 | 100mm Normalweight concrete floor | 0.1016 | 11244.3416 | 33.2924 |  |  | 8770.5865 | 2463.6343 |  |  | 11234.2207 | 1270.6106 | 129.8402 |  |  | 1400.4508
83 | F_GuestRoom209_212_10040_0_10033 | Floor | int_slab_floor | GuestRoom209_212 | 32.6113 | 110 | 3.9 | 74 | CP02 CARPET PAD | 0.00635 | [10 empty] | 2322 | 0.113 | 0.78 | 100mm Normalweight concrete floor | 0.1016 | 7693.4969 | 22.779 |  |  | 6000.9276 | 1685.6445 |  |  | 7686.5721 | 869.3651 | 88.838 |  |  | 958.2032
84 | F_GuestRoom209_212_10044_0_10035 | Floor | int_slab_floor | GuestRoom209_212 | 32.6113 | 110 | 3.9 | 74 | CP02 CARPET PAD | 0.00635 | [10 empty] | 2322 | 0.113 | 0.78 | 100mm Normalweight concrete floor | 0.1016 | 7693.4969 | 22.779 |  |  | 6000.9276 | 1685.6445 |  |  | 7686.5721 | 869.3651 | 88.838 |  |  | 958.2032
85 | F_GuestRoom209_212_10048_0_10037 | Floor | int_slab_floor | GuestRoom209_212 | 32.6113 | 110 | 3.9 | 74 | CP02 CARPET PAD | 0.00635 | [10 empty] | 2322 | 0.113 | 0.78 | 100mm Normalweight concrete floor | 0.1016 | 7693.4969 | 22.779 |  |  | 6000.9276 | 1685.6445 |  |  | 7686.5721 | 869.3651 | 88.838 |  |  | 958.2032
86 | F_GuestRoom209_212_10052_0_10039 | Floor | int_slab_floor | GuestRoom209_212 | 32.6113 | 110 | 3.9 | 74 | CP02 CARPET PAD | 0.00635 | [10 empty] | 2322 | 0.113 | 0.78 | 100mm Normalweight concrete floor | 0.1016 | 7693.4969 | 22.779 |  |  | 6000.9276 | 1685.6445 |  |  | 7686.5721 | 869.3651 | 88.838 |  |  | 958.2032
87 | F_GuestRoom213_10056_0_10041 | Floor | int_slab_floor | GuestRoom213 | 32.6113 | 110 | 3.9 | 74 | CP02 CARPET PAD | 0.00635 | [10 empty] | 2322 | 0.113 | 0.78 | 100mm Normalweight concrete floor | 0.1016 | 7693.4969 | 22.779 |  |  | 6000.9276 | 1685.6445 |  |  | 7686.5721 | 869.3651 | 88.838 |  |  | 958.2032
88 | F_GuestRoom214_10060_0_10042 | Floor | int_slab_floor | GuestRoom214 | 32.609 | 110 | 3.9 | 74 | CP02 CARPET PAD | 0.00635 | [10 empty] | 2322 | 0.113 | 0.78 | 100mm Normalweight concrete floor | 0.1016 | 7692.951 | 22.7774 |  |  | 6000.5018 | 1685.5249 |  |  | 7686.0267 | 869.3035 | 88.8317 |  |  | 958.1352
89 | F_GuestRoom215_218_10064_0_10044 | Floor | int_slab_floor | GuestRoom215_218 | 32.609 | 110 | 3.9 | 74 | CP02 CARPET PAD | 0.00635 | [10 empty] | 2322 | 0.113 | 0.78 | 100mm Normalweight concrete floor | 0.1016 | 7692.951 | 22.7774 |  |  | 6000.5018 | 1685.5249 |  |  | 7686.0267 | 869.3035 | 88.8317 |  |  | 958.1352
90 | F_GuestRoom215_218_10068_0_10046 | Floor | int_slab_floor | GuestRoom215_218 | 32.609 | 110 | 3.9 | 74 | CP02 CARPET PAD | 0.00635 | [10 empty] | 2322 | 0.113 | 0.78 | 100mm Normalweight concrete floor | 0.1016 | 7692.951 | 22.7774 |  |  | 6000.5018 | 1685.5249 |  |  | 7686.0267 | 869.3035 | 88.8317 |  |  | 958.1352
91 | F_GuestRoom215_218_10072_0_10048 | Floor | int_slab_floor | GuestRoom215_218 | 65.2179 | 110 | 3.9 | 74 | CP02 CARPET PAD | 0.00635 | [10 empty] | 2322 | 0.113 | 0.78 | 100mm Normalweight concrete floor | 0.1016 | 15385.902 | 45.5547 |  |  | 12001.0035 | 3371.0498 |  |  | 15372.0533 | 1738.6069 | 177.6634 |  |  | 1916.2704
92 | F_GuestRoom219_10073_0_10049 | Floor | int_slab_floor | GuestRoom219 | 32.609 | 110 | 3.9 | 74 | CP02 CARPET PAD | 0.00635 | [10 empty] | 2322 | 0.113 | 0.78 | 100mm Normalweight concrete floor | 0.1016 | 7692.951 | 22.7774 |  |  | 6000.5018 | 1685.5249 |  |  | 7686.0267 | 869.3035 | 88.8317 |  |  | 958.1352
93 | F_ElevatorCoreFlr2_10077_0_10051 | Floor | int_slab_floor | ElevatorCoreFlr2 | 15.0503 | 110 | 3.9 | 74 | CP02 CARPET PAD | 0.00635 | [10 empty] | 2322 | 0.113 | 0.78 | 100mm Normalweight concrete floor | 0.1016 | 3550.5928 | 10.5126 |  |  | 2769.4624 | 777.9346 |  |  | 3547.3969 | 401.217 | 40.9993 |  |  | 442.2162
94 | F_GuestRoom220_223_10081_0_10052 | Floor | int_slab_floor | GuestRoom220_223 | 32.609 | 110 | 3.9 | 74 | CP02 CARPET PAD | 0.00635 | [10 empty] | 2322 | 0.113 | 0.78 | 100mm Normalweight concrete floor | 0.1016 | 7692.951 | 22.7774 |  |  | 6000.5018 | 1685.5249 |  |  | 7686.0267 | 869.3035 | 88.8317 |  |  | 958.1352
95 | F_GuestRoom220_223_10085_0_10054 | Floor | int_slab_floor | GuestRoom220_223 | 97.8269 | 110 | 3.9 | 74 | CP02 CARPET PAD | 0.00635 | [10 empty] | 2322 | 0.113 | 0.78 | 100mm Normalweight concrete floor | 0.1016 | 23078.8529 | 68.3321 |  |  | 18001.5053 | 5056.5747 |  |  | 23058.08 | 2607.9104 | 266.4952 |  |  | 2874.4055
96 | F_GuestRoom224_10086_0_10055 | Floor | int_slab_floor | GuestRoom224 | 32.609 | 110 | 3.9 | 74 | CP02 CARPET PAD | 0.00635 | [10 empty] | 2322 | 0.113 | 0.78 | 100mm Normalweight concrete floor | 0.1016 | 7692.951 | 22.7774 |  |  | 6000.5018 | 1685.5249 |  |  | 7686.0267 | 869.3035 | 88.8317 |  |  | 958.1352
97 | F_FrontStairsFlr2_10090_0_10057 | Floor | int_slab_floor | FrontStairsFlr2 | 20.0671 | 110 | 3.9 | 74 | CP02 CARPET PAD | 0.00635 | [10 empty] | 2322 | 0.113 | 0.78 | 100mm Normalweight concrete floor | 0.1016 | 4734.1237 | 14.0168 |  |  | 3692.6165 | 1037.2461 |  |  | 4729.8626 | 534.956 | 54.6657 |  |  | 589.6216
98 | F_FrontStorageFlr2_10093_0_10059 | Floor | int_slab_floor | FrontStorageFlr2 | 12.5419 | 110 | 3.9 | 74 | CP02 CARPET PAD | 0.00635 | [10 empty] | 2322 | 0.113 | 0.78 | 100mm Normalweight concrete floor | 0.1016 | 2958.8273 | 8.7605 |  |  | 2307.8853 | 648.2788 |  |  | 2956.1641 | 334.3475 | 34.166 |  |  | 368.5135
99 | F_RearStairsFlr3_10098_0_10060 | Floor | int_slab_floor | RearStairsFlr3 | 20.0719 | 110 | 3.9 | 74 | CP02 CARPET PAD | 0.00635 | [10 empty] | 2322 | 0.113 | 0.78 | 100mm Normalweight concrete floor | 0.1016 | 4735.2575 | 14.0202 |  |  | 3693.5009 | 1037.4945 |  |  | 4730.9954 | 535.0841 | 54.6788 |  |  | 589.7629
100 | F_CorridorFlr3_10102_0_10063 | Floor | int_slab_floor | CorridorFlr3 | 125.4202 | 110 | 3.9 | 74 | CP02 CARPET PAD | 0.00635 | [10 empty] | 2322 | 0.113 | 0.78 | 100mm Normalweight concrete floor | 0.1016 | 29588.525 | 87.606 |  |  | 23079.0495 | 6482.8433 |  |  | 29561.8927 | 3343.5033 | 341.6634 |  |  | 3685.1667
101 | F_RearStorageFlr3_10121_0_10080 | Floor | int_slab_floor | RearStorageFlr3 | 20.0733 | 110 | 3.9 | 74 | CP02 CARPET PAD | 0.00635 | [10 empty] | 2322 | 0.113 | 0.78 | 100mm Normalweight concrete floor | 0.1016 | 4735.5935 | 14.0212 |  |  | 3693.763 | 1037.5681 |  |  | 4731.3311 | 535.1221 | 54.6826 |  |  | 589.8047
102 | F_GuestRoom301_10125_0_10082 | Floor | int_slab_floor | GuestRoom301 | 32.6113 | 110 | 3.9 | 74 | CP02 CARPET PAD | 0.00635 | [10 empty] | 2322 | 0.113 | 0.78 | 100mm Normalweight concrete floor | 0.1016 | 7693.4969 | 22.779 |  |  | 6000.9276 | 1685.6445 |  |  | 7686.5721 | 869.3651 | 88.838 |  |  | 958.2032
103 | F_GuestRoom302_305_10129_0_10084 | Floor | int_slab_floor | GuestRoom302_305 | 130.4451 | 110 | 3.9 | 74 | CP02 CARPET PAD | 0.00635 | [10 empty] | 2322 | 0.113 | 0.78 | 100mm Normalweight concrete floor | 0.1016 | 30773.9876 | 91.1159 |  |  | 24003.7103 | 6742.578 |  |  | 30746.2884 | 3477.4606 | 355.3521 |  |  | 3832.8127
104 | F_GuestRoom306_308_10136_0_10086 | Floor | int_slab_floor | GuestRoom306_308 | 105.3595 | 110 | 3.9 | 74 | CP02 CARPET PAD | 0.00635 | [10 empty] | 2322 | 0.113 | 0.78 | 100mm Normalweight concrete floor | 0.1016 | 24855.9131 | 73.5936 |  |  | 19387.6122 | 5445.9284 |  |  | 24833.5406 | 2808.7182 | 287.0151 |  |  | 3095.7333
105 | F_GuestRoom309_312_10144_0_10088 | Floor | int_slab_floor | GuestRoom309_312 | 130.4451 | 110 | 3.9 | 74 | CP02 CARPET PAD | 0.00635 | [10 empty] | 2322 | 0.113 | 0.78 | 100mm Normalweight concrete floor | 0.1016 | 30773.9876 | 91.1159 |  |  | 24003.7103 | 6742.578 |  |  | 30746.2884 | 3477.4606 | 355.3521 |  |  | 3832.8127
106 | F_GuestRoom313_10149_0_10090 | Floor | int_slab_floor | GuestRoom313 | 32.6113 | 110 | 3.9 | 74 | CP02 CARPET PAD | 0.00635 | [10 empty] | 2322 | 0.113 | 0.78 | 100mm Normalweight concrete floor | 0.1016 | 7693.4969 | 22.779 |  |  | 6000.9276 | 1685.6445 |  |  | 7686.5721 | 869.3651 | 88.838 |  |  | 958.2032
107 | F_GuestRoom314_10154_0_10091 | Floor | int_slab_floor | GuestRoom314 | 32.609 | 110 | 3.9 | 74 | CP02 CARPET PAD | 0.00635 | [10 empty] | 2322 | 0.113 | 0.78 | 100mm Normalweight concrete floor | 0.1016 | 7692.951 | 22.7774 |  |  | 6000.5018 | 1685.5249 |  |  | 7686.0267 | 869.3035 | 88.8317 |  |  | 958.1352
108 | F_GuestRoom315_318_10161_0_10093 | Floor | int_slab_floor | GuestRoom315_318 | 130.4359 | 110 | 3.9 | 74 | CP02 CARPET PAD | 0.00635 | [10 empty] | 2322 | 0.113 | 0.78 | 100mm Normalweight concrete floor | 0.1016 | 30771.8039 | 91.1095 |  |  | 24002.0071 | 6742.0996 |  |  | 30744.1067 | 3477.2138 | 355.3269 |  |  | 3832.5407
109 | F_ElevatorCoreFlr3_10166_0_10095 | Floor | int_slab_floor | ElevatorCoreFlr3 | 15.0503 | 110 | 3.9 | 74 | CP02 CARPET PAD | 0.00635 | [10 empty] | 2322 | 0.113 | 0.78 | 100mm Normalweight concrete floor | 0.1016 | 3550.5928 | 10.5126 |  |  | 2769.4624 | 777.9346 |  |  | 3547.3969 | 401.217 | 40.9993 |  |  | 442.2162
110 | F_GuestRoom319_10171_0_10097 | Floor | int_slab_floor | GuestRoom319 | 32.609 | 110 | 3.9 | 74 | CP02 CARPET PAD | 0.00635 | [10 empty] | 2322 | 0.113 | 0.78 | 100mm Normalweight concrete floor | 0.1016 | 7692.951 | 22.7774 |  |  | 6000.5018 | 1685.5249 |  |  | 7686.0267 | 869.3035 | 88.8317 |  |  | 958.1352
111 | F_GuestRoom320_323_10177_0_10098 | Floor | int_slab_floor | GuestRoom320_323 | 130.4359 | 110 | 3.9 | 74 | CP02 CARPET PAD | 0.00635 | [10 empty] | 2322 | 0.113 | 0.78 | 100mm Normalweight concrete floor | 0.1016 | 30771.8039 | 91.1095 |  |  | 24002.0071 | 6742.0996 |  |  | 30744.1067 | 3477.2138 | 355.3269 |  |  | 3832.5407
112 | F_GuestRoom324_10182_0_10100 | Floor | int_slab_floor | GuestRoom324 | 32.609 | 110 | 3.9 | 74 | CP02 CARPET PAD | 0.00635 | [10 empty] | 2322 | 0.113 | 0.78 | 100mm Normalweight concrete floor | 0.1016 | 7692.951 | 22.7774 |  |  | 6000.5018 | 1685.5249 |  |  | 7686.0267 | 869.3035 | 88.8317 |  |  | 958.1352
113 | F_FrontStorageFlr3_10187_0_10102 | Floor | int_slab_floor | FrontStorageFlr3 | 12.5419 | 110 | 3.9 | 74 | CP02 CARPET PAD | 0.00635 | [10 empty] | 2322 | 0.113 | 0.78 | 100mm Normalweight concrete floor | 0.1016 | 2958.8273 | 8.7605 |  |  | 2307.8853 | 648.2788 |  |  | 2956.1641 | 334.3475 | 34.166 |  |  | 368.5135
114 | F_FrontStairsFlr3_10192_0_10104 | Floor | int_slab_floor | FrontStairsFlr3 | 20.0671 | 110 | 3.9 | 74 | CP02 CARPET PAD | 0.00635 | [10 empty] | 2322 | 0.113 | 0.78 | 100mm Normalweight concrete floor | 0.1016 | 4734.1237 | 14.0168 |  |  | 3692.6165 | 1037.2461 |  |  | 4729.8626 | 534.956 | 54.6657 |  |  | 589.6216
115 | F_RearStairsFlr4_10196_0_10105 | Floor | int_slab_floor | RearStairsFlr4 | 20.0719 | 110 | 3.9 | 74 | CP02 CARPET PAD | 0.00635 | [10 empty] | 2322 | 0.113 | 0.78 | 100mm Normalweight concrete floor | 0.1016 | 4735.2575 | 14.0202 |  |  | 3693.5009 | 1037.4945 |  |  | 4730.9954 | 535.0841 | 54.6788 |  |  | 589.7629
116 | F_CorridorFlr4_10200_0_10108 | Floor | int_slab_floor | CorridorFlr4 | 125.4202 | 110 | 3.9 | 74 | CP02 CARPET PAD | 0.00635 | [10 empty] | 2322 | 0.113 | 0.78 | 100mm Normalweight concrete floor | 0.1016 | 29588.525 | 87.606 |  |  | 23079.0495 | 6482.8433 |  |  | 29561.8927 | 3343.5033 | 341.6634 |  |  | 3685.1667
117 | F_RearStorageFlr4_10219_0_10125 | Floor | int_slab_floor | RearStorageFlr4 | 20.0733 | 110 | 3.9 | 74 | CP02 CARPET PAD | 0.00635 | [10 empty] | 2322 | 0.113 | 0.78 | 100mm Normalweight concrete floor | 0.1016 | 4735.5935 | 14.0212 |  |  | 3693.763 | 1037.5681 |  |  | 4731.3311 | 535.1221 | 54.6826 |  |  | 589.8047
118 | F_GuestRoom401_10223_0_10127 | Floor | int_slab_floor | GuestRoom401 | 32.6113 | 110 | 3.9 | 74 | CP02 CARPET PAD | 0.00635 | [10 empty] | 2322 | 0.113 | 0.78 | 100mm Normalweight concrete floor | 0.1016 | 7693.4969 | 22.779 |  |  | 6000.9276 | 1685.6445 |  |  | 7686.5721 | 869.3651 | 88.838 |  |  | 958.2032
119 | F_GuestRoom402_405_10227_0_10129 | Floor | int_slab_floor | GuestRoom402_405 | 130.4451 | 110 | 3.9 | 74 | CP02 CARPET PAD | 0.00635 | [10 empty] | 2322 | 0.113 | 0.78 | 100mm Normalweight concrete floor | 0.1016 | 30773.9876 | 91.1159 |  |  | 24003.7103 | 6742.578 |  |  | 30746.2884 | 3477.4606 | 355.3521 |  |  | 3832.8127
120 | F_GuestRoom406_408_10232_0_10131 | Floor | int_slab_floor | GuestRoom406_408 | 105.3595 | 110 | 3.9 | 74 | CP02 CARPET PAD | 0.00635 | [10 empty] | 2322 | 0.113 | 0.78 | 100mm Normalweight concrete floor | 0.1016 | 24855.9131 | 73.5936 |  |  | 19387.6122 | 5445.9284 |  |  | 24833.5406 | 2808.7182 | 287.0151 |  |  | 3095.7333
121 | F_GuestRoom409_412_10237_0_10133 | Floor | int_slab_floor | GuestRoom409_412 | 130.4451 | 110 | 3.9 | 74 | CP02 CARPET PAD | 0.00635 | [10 empty] | 2322 | 0.113 | 0.78 | 100mm Normalweight concrete floor | 0.1016 | 30773.9876 | 91.1159 |  |  | 24003.7103 | 6742.578 |  |  | 30746.2884 | 3477.4606 | 355.3521 |  |  | 3832.8127
122 | F_GuestRoom413_10242_0_10135 | Floor | int_slab_floor | GuestRoom413 | 32.6113 | 110 | 3.9 | 74 | CP02 CARPET PAD | 0.00635 | [10 empty] | 2322 | 0.113 | 0.78 | 100mm Normalweight concrete floor | 0.1016 | 7693.4969 | 22.779 |  |  | 6000.9276 | 1685.6445 |  |  | 7686.5721 | 869.3651 | 88.838 |  |  | 958.2032
123 | F_GuestRoom414_10247_0_10136 | Floor | int_slab_floor | GuestRoom414 | 32.609 | 110 | 3.9 | 74 | CP02 CARPET PAD | 0.00635 | [10 empty] | 2322 | 0.113 | 0.78 | 100mm Normalweight concrete floor | 0.1016 | 7692.951 | 22.7774 |  |  | 6000.5018 | 1685.5249 |  |  | 7686.0267 | 869.3035 | 88.8317 |  |  | 958.1352
124 | F_GuestRoom415_418_10252_0_10138 | Floor | int_slab_floor | GuestRoom415_418 | 130.4359 | 110 | 3.9 | 74 | CP02 CARPET PAD | 0.00635 | [10 empty] | 2322 | 0.113 | 0.78 | 100mm Normalweight concrete floor | 0.1016 | 30771.8039 | 91.1095 |  |  | 24002.0071 | 6742.0996 |  |  | 30744.1067 | 3477.2138 | 355.3269 |  |  | 3832.5407
125 | F_ElevatorCoreFlr4_10257_0_10140 | Floor | int_slab_floor | ElevatorCoreFlr4 | 15.0503 | 110 | 3.9 | 74 | CP02 CARPET PAD | 0.00635 | [10 empty] | 2322 | 0.113 | 0.78 | 100mm Normalweight concrete floor | 0.1016 | 3550.5928 | 10.5126 |  |  | 2769.4624 | 777.9346 |  |  | 3547.3969 | 401.217 | 40.9993 |  |  | 442.2162
126 | F_GuestRoom419_10262_0_10142 | Floor | int_slab_floor | GuestRoom419 | 32.609 | 110 | 3.9 | 74 | CP02 CARPET PAD | 0.00635 | [10 empty] | 2322 | 0.113 | 0.78 | 100mm Normalweight concrete floor | 0.1016 | 7692.951 | 22.7774 |  |  | 6000.5018 | 1685.5249 |  |  | 7686.0267 | 869.3035 | 88.8317 |  |  | 958.1352
127 | F_GuestRoom420_423_10267_0_10143 | Floor | int_slab_floor | GuestRoom420_423 | 130.4359 | 110 | 3.9 | 74 | CP02 CARPET PAD | 0.00635 | [10 empty] | 2322 | 0.113 | 0.78 | 100mm Normalweight concrete floor | 0.1016 | 30771.8039 | 91.1095 |  |  | 24002.0071 | 6742.0996 |  |  | 30744.1067 | 3477.2138 | 355.3269 |  |  | 3832.5407
128 | F_GuestRoom424_10272_0_10145 | Floor | int_slab_floor | GuestRoom424 | 32.609 | 110 | 3.9 | 74 | CP02 CARPET PAD | 0.00635 | [10 empty] | 2322 | 0.113 | 0.78 | 100mm Normalweight concrete floor | 0.1016 | 7692.951 | 22.7774 |  |  | 6000.5018 | 1685.5249 |  |  | 7686.0267 | 869.3035 | 88.8317 |  |  | 958.1352
129 | F_FrontStorageFlr4_10277_0_10147 | Floor | int_slab_floor | FrontStorageFlr4 | 12.5419 | 110 | 3.9 | 74 | CP02 CARPET PAD | 0.00635 | [10 empty] | 2322 | 0.113 | 0.78 | 100mm Normalweight concrete floor | 0.1016 | 2958.8273 | 8.7605 |  |  | 2307.8853 | 648.2788 |  |  | 2956.1641 | 334.3475 | 34.166 |  |  | 368.5135
130 | F_FrontStairsFlr4_10282_0_10149 | Floor | int_slab_floor | FrontStairsFlr4 | 20.0671 | 110 | 3.9 | 74 | CP02 CARPET PAD | 0.00635 | [10 empty] | 2322 | 0.113 | 0.78 | 100mm Normalweight concrete floor | 0.1016 | 4734.1237 | 14.0168 |  |  | 3692.6165 | 1037.2461 |  |  | 4729.8626 | 534.956 | 54.6657 |  |  | 589.6216
131 | W_RearStairsFlr1_2_0_0 | Wall | nonres_ext_wall | RearStairsFlr1 | 27.5922 | 800 | 0.39 | 6.75 | G01 16mm gypsum board | 0.0159 | 12 | 1.86 | 45 | Nonres_Exterior_Wall_Insulation | 0.15 | 800 | 0.39 | 6.75 | G01 16mm gypsum board | 0.0159 | 1856 | 0.13 | 1.8 | F07 25mm stucco | 0.0254 | 1300.7627 | 350.9728 | 49.666 | 350.9728 | 2341.3728 | 2369.0665 | 2234.9684 | 2369.0665 | 9314.4743 | 169.0991 | 136.8794 | 92.3787 | 136.8794 | 535.2366
132 | W_RearStairsFlr1_3_0_0 | Wall | nonres_ext_wall | RearStairsFlr1 | 8.1774 | 800 | 0.39 | 6.75 | G01 16mm gypsum board | 0.0159 | 12 | 1.86 | 45 | Nonres_Exterior_Wall_Insulation | 0.15 | 800 | 0.39 | 6.75 | G01 16mm gypsum board | 0.0159 | 1856 | 0.13 | 1.8 | F07 25mm stucco | 0.0254 | 385.5035 | 104.0169 | 14.7194 | 104.0169 | 693.9062 | 702.1138 | 662.3715 | 702.1138 | 2760.5052 | 50.1155 | 40.5666 | 27.378 | 40.5666 | 158.6266
133 | W_CorridorFlr1_2_0_0 | Wall | nonres_ext_wall | CorridorFlr1 | 6.1316 | 800 | 0.39 | 6.75 | G01 16mm gypsum board | 0.0159 | 12 | 1.86 | 45 | Nonres_Exterior_Wall_Insulation | 0.15 | 800 | 0.39 | 6.75 | G01 16mm gypsum board | 0.0159 | 1856 | 0.13 | 1.8 | F07 25mm stucco | 0.0254 | 289.0584 | 77.994 | 11.0369 | 77.994 | 520.3051 | 526.4592 | 496.6597 | 526.4592 | 2069.8832 | 37.5776 | 30.4176 | 20.5286 | 30.4176 | 118.9415
134 | W_CorridorFlr1_10_0_0 | Wall | nonres_ext_wall | CorridorFlr1 | 10.2193 | 800 | 0.39 | 6.75 | G01 16mm gypsum board | 0.0159 | 12 | 1.86 | 45 | Nonres_Exterior_Wall_Insulation | 0.15 | 800 | 0.39 | 6.75 | G01 16mm gypsum board | 0.0159 | 1856 | 0.13 | 1.8 | F07 25mm stucco | 0.0254 | 481.764 | 129.9899 | 18.3948 | 129.9899 | 867.1751 | 877.4321 | 827.7661 | 877.4321 | 3449.8053 | 62.6293 | 50.6961 | 34.2143 | 50.6961 | 198.2358
135 | W_CorridorFlr1_16_0_0 | Wall | nonres_ext_wall | CorridorFlr1 | 6.1316 | 800 | 0.39 | 6.75 | G01 16mm gypsum board | 0.0159 | 12 | 1.86 | 45 | Nonres_Exterior_Wall_Insulation | 0.15 | 800 | 0.39 | 6.75 | G01 16mm gypsum board | 0.0159 | 1856 | 0.13 | 1.8 | F07 25mm stucco | 0.0254 | 289.0584 | 77.994 | 11.0369 | 77.994 | 520.3051 | 526.4592 | 496.6597 | 526.4592 | 2069.8832 | 37.5776 | 30.4176 | 20.5286 | 30.4176 | 118.9415
136 | W_CorridorFlr1_20_0_0 | Wall | nonres_ext_wall | CorridorFlr1 | 10.2193 | 800 | 0.39 | 6.75 | G01 16mm gypsum board | 0.0159 | 12 | 1.86 | 45 | Nonres_Exterior_Wall_Insulation | 0.15 | 800 | 0.39 | 6.75 | G01 16mm gypsum board | 0.0159 | 1856 | 0.13 | 1.8 | F07 25mm stucco | 0.0254 | 481.764 | 129.9899 | 18.3948 | 129.9899 | 867.1751 | 877.4321 | 827.7661 | 877.4321 | 3449.8053 | 62.6293 | 50.6961 | 34.2143 | 50.6961 | 198.2358
137 | W_RearStorageFlr1_2_0_0 | Wall | nonres_ext_wall | RearStorageFlr1 | 27.5942 | 800 | 0.39 | 6.75 | G01 16mm gypsum board | 0.0159 | 12 | 1.86 | 45 | Nonres_Exterior_Wall_Insulation | 0.15 | 800 | 0.39 | 6.75 | G01 16mm gypsum board | 0.0159 | 1856 | 0.13 | 1.8 | F07 25mm stucco | 0.0254 | 1300.855 | 350.9977 | 49.6695 | 350.9977 | 2341.5389 | 2369.2347 | 2235.127 | 2369.2347 | 9315.1353 | 169.1111 | 136.8891 | 92.3853 | 136.8891 | 535.2746
138 | W_RearStorageFlr1_5_0_0 | Wall | nonres_ext_wall | RearStorageFlr1 | 8.1774 | 800 | 0.39 | 6.75 | G01 16mm gypsum board | 0.0159 | 12 | 1.86 | 45 | Nonres_Exterior_Wall_Insulation | 0.15 | 800 | 0.39 | 6.75 | G01 16mm gypsum board | 0.0159 | 1856 | 0.13 | 1.8 | F07 25mm stucco | 0.0254 | 385.5035 | 104.0169 | 14.7194 | 104.0169 | 693.9062 | 702.1138 | 662.3715 | 702.1138 | 2760.5052 | 50.1155 | 40.5666 | 27.378 | 40.5666 | 158.6266
139 | W_FrontLoungeFlr1_4_0_0 | Wall | nonres_ext_wall | FrontLoungeFlr1 | 27.5942 | 800 | 0.39 | 6.75 | G01 16mm gypsum board | 0.0159 | 12 | 1.86 | 45 | Nonres_Exterior_Wall_Insulation | 0.15 | 800 | 0.39 | 6.75 | G01 16mm gypsum board | 0.0159 | 1856 | 0.13 | 1.8 | F07 25mm stucco | 0.0254 | 1300.855 | 350.9977 | 49.6695 | 350.9977 | 2341.5389 | 2369.2347 | 2235.127 | 2369.2347 | 9315.1353 | 169.1111 | 136.8891 | 92.3853 | 136.8891 | 535.2746
140 | W_FrontLoungeFlr1_5_0_0 | Wall | nonres_ext_wall | FrontLoungeFlr1 | 66.4257 | 800 | 0.39 | 6.75 | G01 16mm gypsum board | 0.0159 | 12 | 1.86 | 45 | Nonres_Exterior_Wall_Insulation | 0.15 | 800 | 0.39 | 6.75 | G01 16mm gypsum board | 0.0159 | 1856 | 0.13 | 1.8 | F07 25mm stucco | 0.0254 | 3131.4657 | 844.9346 | 119.5662 | 844.9346 | 5636.6382 | 5703.3083 | 5380.4796 | 5703.3083 | 22423.7344 | 407.0905 | 329.5245 | 222.3932 | 329.5245 | 1288.5327
141 | W_RestroomFlr1_5_0_0 | Wall | nonres_ext_wall | RestroomFlr1 | 13.2851 | 800 | 0.39 | 6.75 | G01 16mm gypsum board | 0.0159 | 12 | 1.86 | 45 | Nonres_Exterior_Wall_Insulation | 0.15 | 800 | 0.39 | 6.75 | G01 16mm gypsum board | 0.0159 | 1856 | 0.13 | 1.8 | F07 25mm stucco | 0.0254 | 626.2931 | 168.9869 | 23.9132 | 168.9869 | 1127.3276 | 1140.6617 | 1076.0959 | 1140.6617 | 4484.7469 | 81.4181 | 65.9049 | 44.4786 | 65.9049 | 257.7065
142 | W_MeetingRoomFlr1_5_0_0 | Wall | nonres_ext_wall | MeetingRoomFlr1 | 32.7019 | 800 | 0.39 | 6.75 | G01 16mm gypsum board | 0.0159 | 12 | 1.86 | 45 | Nonres_Exterior_Wall_Insulation | 0.15 | 800 | 0.39 | 6.75 | G01 16mm gypsum board | 0.0159 | 1856 | 0.13 | 1.8 | F07 25mm stucco | 0.0254 | 1541.6446 | 415.9678 | 58.8634 | 415.9678 | 2774.9604 | 2807.7826 | 2648.8515 | 2807.7826 | 11039.377 | 200.4138 | 162.2274 | 109.4859 | 162.2274 | 634.3545
143 | W_MechanicalRoomFlr1_5_0_0 | Wall | nonres_ext_wall | MechanicalRoomFlr1 | 13.2851 | 800 | 0.39 | 6.75 | G01 16mm gypsum board | 0.0159 | 12 | 1.86 | 45 | Nonres_Exterior_Wall_Insulation | 0.15 | 800 | 0.39 | 6.75 | G01 16mm gypsum board | 0.0159 | 1856 | 0.13 | 1.8 | F07 25mm stucco | 0.0254 | 626.2931 | 168.9869 | 23.9132 | 168.9869 | 1127.3276 | 1140.6617 | 1076.0959 | 1140.6617 | 4484.7469 | 81.4181 | 65.9049 | 44.4786 | 65.9049 | 257.7065
144 | W_GuestRoom101_5_0_0 | Wall | nonres_ext_wall | GuestRoom101 | 13.2851 | 800 | 0.39 | 6.75 | G01 16mm gypsum board | 0.0159 | 12 | 1.86 | 45 | Nonres_Exterior_Wall_Insulation | 0.15 | 800 | 0.39 | 6.75 | G01 16mm gypsum board | 0.0159 | 1856 | 0.13 | 1.8 | F07 25mm stucco | 0.0254 | 626.2931 | 168.9869 | 23.9132 | 168.9869 | 1127.3276 | 1140.6617 | 1076.0959 | 1140.6617 | 4484.7469 | 81.4181 | 65.9049 | 44.4786 | 65.9049 | 257.7065
145 | W_GuestRoom102_5_0_0 | Wall | nonres_ext_wall | GuestRoom102 | 13.2851 | 800 | 0.39 | 6.75 | G01 16mm gypsum board | 0.0159 | 12 | 1.86 | 45 | Nonres_Exterior_Wall_Insulation | 0.15 | 800 | 0.39 | 6.75 | G01 16mm gypsum board | 0.0159 | 1856 | 0.13 | 1.8 | F07 25mm stucco | 0.0254 | 626.2931 | 168.9869 | 23.9132 | 168.9869 | 1127.3276 | 1140.6617 | 1076.0959 | 1140.6617 | 4484.7469 | 81.4181 | 65.9049 | 44.4786 | 65.9049 | 257.7065
146 | W_GuestRoom103_5_0_0 | Wall | nonres_ext_wall | GuestRoom103 | 13.2851 | 800 | 0.39 | 6.75 | G01 16mm gypsum board | 0.0159 | 12 | 1.86 | 45 | Nonres_Exterior_Wall_Insulation | 0.15 | 800 | 0.39 | 6.75 | G01 16mm gypsum board | 0.0159 | 1856 | 0.13 | 1.8 | F07 25mm stucco | 0.0254 | 626.2931 | 168.9869 | 23.9132 | 168.9869 | 1127.3276 | 1140.6617 | 1076.0959 | 1140.6617 | 4484.7469 | 81.4181 | 65.9049 | 44.4786 | 65.9049 | 257.7065
147 | W_GuestRoom104_3_0_0 | Wall | nonres_ext_wall | GuestRoom104 | 13.2851 | 800 | 0.39 | 6.75 | G01 16mm gypsum board | 0.0159 | 12 | 1.86 | 45 | Nonres_Exterior_Wall_Insulation | 0.15 | 800 | 0.39 | 6.75 | G01 16mm gypsum board | 0.0159 | 1856 | 0.13 | 1.8 | F07 25mm stucco | 0.0254 | 626.2931 | 168.9869 | 23.9132 | 168.9869 | 1127.3276 | 1140.6617 | 1076.0959 | 1140.6617 | 4484.7469 | 81.4181 | 65.9049 | 44.4786 | 65.9049 | 257.7065
148 | W_GuestRoom105_3_0_0 | Wall | nonres_ext_wall | GuestRoom105 | 13.2851 | 800 | 0.39 | 6.75 | G01 16mm gypsum board | 0.0159 | 12 | 1.86 | 45 | Nonres_Exterior_Wall_Insulation | 0.15 | 800 | 0.39 | 6.75 | G01 16mm gypsum board | 0.0159 | 1856 | 0.13 | 1.8 | F07 25mm stucco | 0.0254 | 626.2931 | 168.9869 | 23.9132 | 168.9869 | 1127.3276 | 1140.6617 | 1076.0959 | 1140.6617 | 4484.7469 | 81.4181 | 65.9049 | 44.4786 | 65.9049 | 257.7065
149 | W_EmployeeLoungeFlr1_3_0_0 | Wall | nonres_ext_wall | EmployeeLoungeFlr1 | 13.2851 | 800 | 0.39 | 6.75 | G01 16mm gypsum board | 0.0159 | 12 | 1.86 | 45 | Nonres_Exterior_Wall_Insulation | 0.15 | 800 | 0.39 | 6.75 | G01 16mm gypsum board | 0.0159 | 1856 | 0.13 | 1.8 | F07 25mm stucco | 0.0254 | 626.2931 | 168.9869 | 23.9132 | 168.9869 | 1127.3276 | 1140.6617 | 1076.0959 | 1140.6617 | 4484.7469 | 81.4181 | 65.9049 | 44.4786 | 65.9049 | 257.7065
150 | W_LaundryRoomFlr1_3_0_0 | Wall | nonres_ext_wall | LaundryRoomFlr1 | 39.8554 | 800 | 0.39 | 6.75 | G01 16mm gypsum board | 0.0159 | 12 | 1.86 | 45 | Nonres_Exterior_Wall_Insulation | 0.15 | 800 | 0.39 | 6.75 | G01 16mm gypsum board | 0.0159 | 1856 | 0.13 | 1.8 | F07 25mm stucco | 0.0254 | 1878.8794 | 506.9607 | 71.7397 | 506.9607 | 3381.9829 | 3421.985 | 3228.2877 | 3421.985 | 13454.2407 | 244.2543 | 197.7147 | 133.4359 | 197.7147 | 773.1196
151 | W_ElevatorCoreFlr1_3_0_0 | Wall | nonres_ext_wall | ElevatorCoreFlr1 | 6.1316 | 800 | 0.39 | 6.75 | G01 16mm gypsum board | 0.0159 | 12 | 1.86 | 45 | Nonres_Exterior_Wall_Insulation | 0.15 | 800 | 0.39 | 6.75 | G01 16mm gypsum board | 0.0159 | 1856 | 0.13 | 1.8 | F07 25mm stucco | 0.0254 | 289.0584 | 77.994 | 11.0369 | 77.994 | 520.3051 | 526.4592 | 496.6597 | 526.4592 | 2069.8832 | 37.5776 | 30.4176 | 20.5286 | 30.4176 | 118.9415
152 | W_ExerciseCenterFlr1_3_0_0 | Wall | nonres_ext_wall | ExerciseCenterFlr1 | 13.2851 | 800 | 0.39 | 6.75 | G01 16mm gypsum board | 0.0159 | 12 | 1.86 | 45 | Nonres_Exterior_Wall_Insulation | 0.15 | 800 | 0.39 | 6.75 | G01 16mm gypsum board | 0.0159 | 1856 | 0.13 | 1.8 | F07 25mm stucco | 0.0254 | 626.2931 | 168.9869 | 23.9132 | 168.9869 | 1127.3276 | 1140.6617 | 1076.0959 | 1140.6617 | 4484.7469 | 81.4181 | 65.9049 | 44.4786 | 65.9049 | 257.7065
153 | W_FrontOfficeFlr1_3_0_0 | Wall | nonres_ext_wall | FrontOfficeFlr1 | 53.1405 | 800 | 0.39 | 6.75 | G01 16mm gypsum board | 0.0159 | 12 | 1.86 | 45 | Nonres_Exterior_Wall_Insulation | 0.15 | 800 | 0.39 | 6.75 | G01 16mm gypsum board | 0.0159 | 1856 | 0.13 | 1.8 | F07 25mm stucco | 0.0254 | 2505.1725 | 675.9477 | 95.653 | 675.9477 | 4509.3106 | 4562.6467 | 4304.3836 | 4562.6467 | 17938.9876 | 325.6724 | 263.6196 | 177.9145 | 263.6196 | 1030.8261
154 | W_FrontStairsFlr1_3_0_0 | Wall | nonres_ext_wall | FrontStairsFlr1 | 8.1755 | 800 | 0.39 | 6.75 | G01 16mm gypsum board | 0.0159 | 12 | 1.86 | 45 | Nonres_Exterior_Wall_Insulation | 0.15 | 800 | 0.39 | 6.75 | G01 16mm gypsum board | 0.0159 | 1856 | 0.13 | 1.8 | F07 25mm stucco | 0.0254 | 385.4112 | 103.9919 | 14.7158 | 103.9919 | 693.7401 | 701.9456 | 662.2129 | 701.9456 | 2759.8442 | 50.1035 | 40.5569 | 27.3715 | 40.5569 | 158.5886
155 | W_FrontStairsFlr1_4_0_0 | Wall | nonres_ext_wall | FrontStairsFlr1 | 27.5922 | 800 | 0.39 | 6.75 | G01 16mm gypsum board | 0.0159 | 12 | 1.86 | 45 | Nonres_Exterior_Wall_Insulation | 0.15 | 800 | 0.39 | 6.75 | G01 16mm gypsum board | 0.0159 | 1856 | 0.13 | 1.8 | F07 25mm stucco | 0.0254 | 1300.7627 | 350.9728 | 49.666 | 350.9728 | 2341.3728 | 2369.0665 | 2234.9684 | 2369.0665 | 9314.4743 | 169.0991 | 136.8794 | 92.3787 | 136.8794 | 535.2366
156 | W_FrontStorageFlr1_3_0_0 | Wall | nonres_ext_wall | FrontStorageFlr1 | 5.1097 | 800 | 0.39 | 6.75 | G01 16mm gypsum board | 0.0159 | 12 | 1.86 | 45 | Nonres_Exterior_Wall_Insulation | 0.15 | 800 | 0.39 | 6.75 | G01 16mm gypsum board | 0.0159 | 1856 | 0.13 | 1.8 | F07 25mm stucco | 0.0254 | 240.882 | 64.995 | 9.1974 | 64.995 | 433.5876 | 438.716 | 413.883 | 438.716 | 1724.9026 | 31.3147 | 25.348 | 17.1072 | 25.348 | 99.1179
157 | P_RearStairsFlr1_4_0_0 | Wall | int_wall | RearStairsFlr1 | 27.5922 | 800 | 0.39 | 6.75 | G01 13mm gypsum board | 0.0127 | [10 empty] | 800 | 0.39 | 6.75 | G01 13mm gypsum board | 0.0127 | 280.3368 | 280.3368 |  |  | 1892.2733 | 1892.2733 |  |  | 3784.5465 | 109.3313 | 109.3313 |  |  | 218.6627
158 | P_GuestRoom104_10002_0_10001 | Wall | int_wall | GuestRoom104 | 27.5922 | 800 | 0.39 | 6.75 | G01 13mm gypsum board | 0.0127 | [10 empty] | 800 | 0.39 | 6.75 | G01 13mm gypsum board | 0.0127 | 280.3368 | 280.3368 |  |  | 1892.2733 | 1892.2733 |  |  | 3784.5465 | 109.3313 | 109.3313 |  |  | 218.6627
159 | P_RearStairsFlr1_5_0_0 | Wall | int_wall | RearStairsFlr1 | 8.1774 | 800 | 0.39 | 6.75 | G01 13mm gypsum board | 0.0127 | [10 empty] | 800 | 0.39 | 6.75 | G01 13mm gypsum board | 0.0127 | 83.0826 | 83.0826 |  |  | 560.8078 | 560.8078 |  |  | 1121.6157 | 32.4022 | 32.4022 |  |  | 64.8045
160 | P_CorridorFlr1_10003_0_10002 | Wall | int_wall | CorridorFlr1 | 8.1774 | 800 | 0.39 | 6.75 | G01 13mm gypsum board | 0.0127 | [10 empty] | 800 | 0.39 | 6.75 | G01 13mm gypsum board | 0.0127 | 83.0826 | 83.0826 |  |  | 560.8078 | 560.8078 |  |  | 1121.6157 | 32.4022 | 32.4022 |  |  | 64.8045
161 | P_CorridorFlr1_4_0_0 | Wall | int_wall | CorridorFlr1 | 13.2851 | 800 | 0.39 | 6.75 | G01 13mm gypsum board | 0.0127 | [10 empty] | 800 | 0.39 | 6.75 | G01 13mm gypsum board | 0.0127 | 134.977 | 134.977 |  |  | 911.0945 | 911.0945 |  |  | 1822.1891 | 52.641 | 52.641 |  |  | 105.282
162 | P_GuestRoom104_10007_0_10005 | Wall | int_wall | GuestRoom104 | 13.2851 | 800 | 0.39 | 6.75 | G01 13mm gypsum board | 0.0127 | [10 empty] | 800 | 0.39 | 6.75 | G01 13mm gypsum board | 0.0127 | 134.977 | 134.977 |  |  | 911.0945 | 911.0945 |  |  | 1822.1891 | 52.641 | 52.641 |  |  | 105.282
163 | P_CorridorFlr1_5_0_0 | Wall | int_wall | CorridorFlr1 | 13.2851 | 800 | 0.39 | 6.75 | G01 13mm gypsum board | 0.0127 | [10 empty] | 800 | 0.39 | 6.75 | G01 13mm gypsum board | 0.0127 | 134.977 | 134.977 |  |  | 911.0945 | 911.0945 |  |  | 1822.1891 | 52.641 | 52.641 |  |  | 105.282
164 | P_GuestRoom105_10008_0_10006 | Wall | int_wall | GuestRoom105 | 13.2851 | 800 | 0.39 | 6.75 | G01 13mm gypsum board | 0.0127 | [10 empty] | 800 | 0.39 | 6.75 | G01 13mm gypsum board | 0.0127 | 134.977 | 134.977 |  |  | 911.0945 | 911.0945 |  |  | 1822.1891 | 52.641 | 52.641 |  |  | 105.282
165 | P_CorridorFlr1_6_0_0 | Wall | int_wall | CorridorFlr1 | 13.2851 | 800 | 0.39 | 6.75 | G01 13mm gypsum board | 0.0127 | [10 empty] | 800 | 0.39 | 6.75 | G01 13mm gypsum board | 0.0127 | 134.977 | 134.977 |  |  | 911.0945 | 911.0945 |  |  | 1822.1891 | 52.641 | 52.641 |  |  | 105.282
166 | P_EmployeeLoungeFlr1_10009_0_10007 | Wall | int_wall | EmployeeLoungeFlr1 | 13.2851 | 800 | 0.39 | 6.75 | G01 13mm gypsum board | 0.0127 | [10 empty] | 800 | 0.39 | 6.75 | G01 13mm gypsum board | 0.0127 | 134.977 | 134.977 |  |  | 911.0945 | 911.0945 |  |  | 1822.1891 | 52.641 | 52.641 |  |  | 105.282
167 | P_CorridorFlr1_7_0_0 | Wall | int_wall | CorridorFlr1 | 39.8554 | 800 | 0.39 | 6.75 | G01 13mm gypsum board | 0.0127 | [10 empty] | 800 | 0.39 | 6.75 | G01 13mm gypsum board | 0.0127 | 404.9309 | 404.9309 |  |  | 2733.2836 | 2733.2836 |  |  | 5466.5672 | 157.9231 | 157.9231 |  |  | 315.8461
168 | P_LaundryRoomFlr1_10010_0_10008 | Wall | int_wall | LaundryRoomFlr1 | 39.8554 | 800 | 0.39 | 6.75 | G01 13mm gypsum board | 0.0127 | [10 empty] | 800 | 0.39 | 6.75 | G01 13mm gypsum board | 0.0127 | 404.9309 | 404.9309 |  |  | 2733.2836 | 2733.2836 |  |  | 5466.5672 | 157.9231 | 157.9231 |  |  | 315.8461
169 | P_CorridorFlr1_8_0_0 | Wall | int_wall | CorridorFlr1 | 6.1316 | 800 | 0.39 | 6.75 | G01 13mm gypsum board | 0.0127 | [10 empty] | 800 | 0.39 | 6.75 | G01 13mm gypsum board | 0.0127 | 62.2971 | 62.2971 |  |  | 420.5052 | 420.5052 |  |  | 841.0103 | 24.2959 | 24.2959 |  |  | 48.5917
170 | P_ElevatorCoreFlr1_10011_0_10009 | Wall | int_wall | ElevatorCoreFlr1 | 6.1316 | 800 | 0.39 | 6.75 | G01 13mm gypsum board | 0.0127 | [10 empty] | 800 | 0.39 | 6.75 | G01 13mm gypsum board | 0.0127 | 62.2971 | 62.2971 |  |  | 420.5052 | 420.5052 |  |  | 841.0103 | 24.2959 | 24.2959 |  |  | 48.5917
171 | P_CorridorFlr1_9_0_0 | Wall | int_wall | CorridorFlr1 | 27.5922 | 800 | 0.39 | 6.75 | G01 13mm gypsum board | 0.0127 | [10 empty] | 800 | 0.39 | 6.75 | G01 13mm gypsum board | 0.0127 | 280.3368 | 280.3368 |  |  | 1892.2733 | 1892.2733 |  |  | 3784.5465 | 109.3313 | 109.3313 |  |  | 218.6627
172 | P_ElevatorCoreFlr1_10012_0_10010 | Wall | int_wall | ElevatorCoreFlr1 | 27.5922 | 800 | 0.39 | 6.75 | G01 13mm gypsum board | 0.0127 | [10 empty] | 800 | 0.39 | 6.75 | G01 13mm gypsum board | 0.0127 | 280.3368 | 280.3368 |  |  | 1892.2733 | 1892.2733 |  |  | 3784.5465 | 109.3313 | 109.3313 |  |  | 218.6627
173 | P_CorridorFlr1_11_0_0 | Wall | int_wall | CorridorFlr1 | 27.5922 | 800 | 0.39 | 6.75 | G01 13mm gypsum board | 0.0127 | [10 empty] | 800 | 0.39 | 6.75 | G01 13mm gypsum board | 0.0127 | 280.3368 | 280.3368 |  |  | 1892.2733 | 1892.2733 |  |  | 3784.5465 | 109.3313 | 109.3313 |  |  | 218.6627
174 | P_ExerciseCenterFlr1_10013_0_10011 | Wall | int_wall | ExerciseCenterFlr1 | 27.5922 | 800 | 0.39 | 6.75 | G01 13mm gypsum board | 0.0127 | [10 empty] | 800 | 0.39 | 6.75 | G01 13mm gypsum board | 0.0127 | 280.3368 | 280.3368 |  |  | 1892.2733 | 1892.2733 |  |  | 3784.5465 | 109.3313 | 109.3313 |  |  | 218.6627
175 | P_CorridorFlr1_12_0_0 | Wall | int_wall | CorridorFlr1 | 13.2851 | 800 | 0.39 | 6.75 | G01 13mm gypsum board | 0.0127 | [10 empty] | 800 | 0.39 | 6.75 | G01 13mm gypsum board | 0.0127 | 134.977 | 134.977 |  |  | 911.0945 | 911.0945 |  |  | 1822.1891 | 52.641 | 52.641 |  |  | 105.282
176 | P_ExerciseCenterFlr1_10014_0_10012 | Wall | int_wall | ExerciseCenterFlr1 | 13.2851 | 800 | 0.39 | 6.75 | G01 13mm gypsum board | 0.0127 | [10 empty] | 800 | 0.39 | 6.75 | G01 13mm gypsum board | 0.0127 | 134.977 | 134.977 |  |  | 911.0945 | 911.0945 |  |  | 1822.1891 | 52.641 | 52.641 |  |  | 105.282
177 | P_CorridorFlr1_13_0_0 | Wall | int_wall | CorridorFlr1 | 53.1405 | 800 | 0.39 | 6.75 | G01 13mm gypsum board | 0.0127 | [10 empty] | 800 | 0.39 | 6.75 | G01 13mm gypsum board | 0.0127 | 539.9079 | 539.9079 |  |  | 3644.3782 | 3644.3782 |  |  | 7288.7563 | 210.5641 | 210.5641 |  |  | 421.1281
178 | P_FrontOfficeFlr1_10015_0_10013 | Wall | int_wall | FrontOfficeFlr1 | 53.1405 | 800 | 0.39 | 6.75 | G01 13mm gypsum board | 0.0127 | [10 empty] | 800 | 0.39 | 6.75 | G01 13mm gypsum board | 0.0127 | 539.9079 | 539.9079 |  |  | 3644.3782 | 3644.3782 |  |  | 7288.7563 | 210.5641 | 210.5641 |  |  | 421.1281
179 | P_CorridorFlr1_14_0_0 | Wall | int_wall | CorridorFlr1 | 5.1097 | 800 | 0.39 | 6.75 | G01 13mm gypsum board | 0.0127 | [10 empty] | 800 | 0.39 | 6.75 | G01 13mm gypsum board | 0.0127 | 51.9142 | 51.9142 |  |  | 350.421 | 350.421 |  |  | 700.842 | 20.2465 | 20.2465 |  |  | 40.4931
180 | P_FrontStorageFlr1_10016_0_10014 | Wall | int_wall | FrontStorageFlr1 | 5.1097 | 800 | 0.39 | 6.75 | G01 13mm gypsum board | 0.0127 | [10 empty] | 800 | 0.39 | 6.75 | G01 13mm gypsum board | 0.0127 | 51.9142 | 51.9142 |  |  | 350.421 | 350.421 |  |  | 700.842 | 20.2465 | 20.2465 |  |  | 40.4931
181 | P_CorridorFlr1_15_0_0 | Wall | int_wall | CorridorFlr1 | 8.1755 | 800 | 0.39 | 6.75 | G01 13mm gypsum board | 0.0127 | [10 empty] | 800 | 0.39 | 6.75 | G01 13mm gypsum board | 0.0127 | 83.0628 | 83.0628 |  |  | 560.6736 | 560.6736 |  |  | 1121.3471 | 32.3945 | 32.3945 |  |  | 64.7889
182 | P_FrontStairsFlr1_10017_0_10015 | Wall | int_wall | FrontStairsFlr1 | 8.1755 | 800 | 0.39 | 6.75 | G01 13mm gypsum board | 0.0127 | [10 empty] | 800 | 0.39 | 6.75 | G01 13mm gypsum board | 0.0127 | 83.0628 | 83.0628 |  |  | 560.6736 | 560.6736 |  |  | 1121.3471 | 32.3945 | 32.3945 |  |  | 64.7889
183 | P_CorridorFlr1_17_0_0 | Wall | int_wall | CorridorFlr1 | 66.4257 | 800 | 0.39 | 6.75 | G01 13mm gypsum board | 0.0127 | [10 empty] | 800 | 0.39 | 6.75 | G01 13mm gypsum board | 0.0127 | 674.8848 | 674.8848 |  |  | 4555.4727 | 4555.4727 |  |  | 9110.9454 | 263.2051 | 263.2051 |  |  | 526.4102
184 | P_FrontLoungeFlr1_10018_0_10016 | Wall | int_wall | FrontLoungeFlr1 | 66.4257 | 800 | 0.39 | 6.75 | G01 13mm gypsum board | 0.0127 | [10 empty] | 800 | 0.39 | 6.75 | G01 13mm gypsum board | 0.0127 | 674.8848 | 674.8848 |  |  | 4555.4727 | 4555.4727 |  |  | 9110.9454 | 263.2051 | 263.2051 |  |  | 526.4102
185 | P_CorridorFlr1_18_0_0 | Wall | int_wall | CorridorFlr1 | 13.2851 | 800 | 0.39 | 6.75 | G01 13mm gypsum board | 0.0127 | [10 empty] | 800 | 0.39 | 6.75 | G01 13mm gypsum board | 0.0127 | 134.977 | 134.977 |  |  | 911.0945 | 911.0945 |  |  | 1822.1891 | 52.641 | 52.641 |  |  | 105.282
186 | P_RestroomFlr1_10019_0_10017 | Wall | int_wall | RestroomFlr1 | 13.2851 | 800 | 0.39 | 6.75 | G01 13mm gypsum board | 0.0127 | [10 empty] | 800 | 0.39 | 6.75 | G01 13mm gypsum board | 0.0127 | 134.977 | 134.977 |  |  | 911.0945 | 911.0945 |  |  | 1822.1891 | 52.641 | 52.641 |  |  | 105.282
187 | P_CorridorFlr1_19_0_0 | Wall | int_wall | CorridorFlr1 | 27.5942 | 800 | 0.39 | 6.75 | G01 13mm gypsum board | 0.0127 | [10 empty] | 800 | 0.39 | 6.75 | G01 13mm gypsum board | 0.0127 | 280.3567 | 280.3567 |  |  | 1892.4076 | 1892.4076 |  |  | 3784.8151 | 109.3391 | 109.3391 |  |  | 218.6782
188 | P_RestroomFlr1_10020_0_10018 | Wall | int_wall | RestroomFlr1 | 27.5942 | 800 | 0.39 | 6.75 | G01 13mm gypsum board | 0.0127 | [10 empty] | 800 | 0.39 | 6.75 | G01 13mm gypsum board | 0.0127 | 280.3567 | 280.3567 |  |  | 1892.4076 | 1892.4076 |  |  | 3784.8151 | 109.3391 | 109.3391 |  |  | 218.6782
189 | P_CorridorFlr1_21_0_0 | Wall | int_wall | CorridorFlr1 | 27.5942 | 800 | 0.39 | 6.75 | G01 13mm gypsum board | 0.0127 | [10 empty] | 800 | 0.39 | 6.75 | G01 13mm gypsum board | 0.0127 | 280.3567 | 280.3567 |  |  | 1892.4076 | 1892.4076 |  |  | 3784.8151 | 109.3391 | 109.3391 |  |  | 218.6782
190 | P_MeetingRoomFlr1_10021_0_10019 | Wall | int_wall | MeetingRoomFlr1 | 27.5942 | 800 | 0.39 | 6.75 | G01 13mm gypsum board | 0.0127 | [10 empty] | 800 | 0.39 | 6.75 | G01 13mm gypsum board | 0.0127 | 280.3567 | 280.3567 |  |  | 1892.4076 | 1892.4076 |  |  | 3784.8151 | 109.3391 | 109.3391 |  |  | 218.6782
191 | P_CorridorFlr1_22_0_0 | Wall | int_wall | CorridorFlr1 | 32.7019 | 800 | 0.39 | 6.75 | G01 13mm gypsum board | 0.0127 | [10 empty] | 800 | 0.39 | 6.75 | G01 13mm gypsum board | 0.0127 | 332.251 | 332.251 |  |  | 2242.6943 | 2242.6943 |  |  | 4485.3885 | 129.5779 | 129.5779 |  |  | 259.1558
192 | P_MeetingRoomFlr1_10022_0_10020 | Wall | int_wall | MeetingRoomFlr1 | 32.7019 | 800 | 0.39 | 6.75 | G01 13mm gypsum board | 0.0127 | [10 empty] | 800 | 0.39 | 6.75 | G01 13mm gypsum board | 0.0127 | 332.251 | 332.251 |  |  | 2242.6943 | 2242.6943 |  |  | 4485.3885 | 129.5779 | 129.5779 |  |  | 259.1558
193 | P_CorridorFlr1_23_0_0 | Wall | int_wall | CorridorFlr1 | 13.2851 | 800 | 0.39 | 6.75 | G01 13mm gypsum board | 0.0127 | [10 empty] | 800 | 0.39 | 6.75 | G01 13mm gypsum board | 0.0127 | 134.977 | 134.977 |  |  | 911.0945 | 911.0945 |  |  | 1822.1891 | 52.641 | 52.641 |  |  | 105.282
194 | P_MechanicalRoomFlr1_10023_0_10021 | Wall | int_wall | MechanicalRoomFlr1 | 13.2851 | 800 | 0.39 | 6.75 | G01 13mm gypsum board | 0.0127 | [10 empty] | 800 | 0.39 | 6.75 | G01 13mm gypsum board | 0.0127 | 134.977 | 134.977 |  |  | 911.0945 | 911.0945 |  |  | 1822.1891 | 52.641 | 52.641 |  |  | 105.282
195 | P_CorridorFlr1_24_0_0 | Wall | int_wall | CorridorFlr1 | 13.2851 | 800 | 0.39 | 6.75 | G01 13mm gypsum board | 0.0127 | [10 empty] | 800 | 0.39 | 6.75 | G01 13mm gypsum board | 0.0127 | 134.977 | 134.977 |  |  | 911.0945 | 911.0945 |  |  | 1822.1891 | 52.641 | 52.641 |  |  | 105.282
196 | P_GuestRoom101_10024_0_10022 | Wall | int_wall | GuestRoom101 | 13.2851 | 800 | 0.39 | 6.75 | G01 13mm gypsum board | 0.0127 | [10 empty] | 800 | 0.39 | 6.75 | G01 13mm gypsum board | 0.0127 | 134.977 | 134.977 |  |  | 911.0945 | 911.0945 |  |  | 1822.1891 | 52.641 | 52.641 |  |  | 105.282
197 | P_CorridorFlr1_25_0_0 | Wall | int_wall | CorridorFlr1 | 13.2851 | 800 | 0.39 | 6.75 | G01 13mm gypsum board | 0.0127 | [10 empty] | 800 | 0.39 | 6.75 | G01 13mm gypsum board | 0.0127 | 134.977 | 134.977 |  |  | 911.0945 | 911.0945 |  |  | 1822.1891 | 52.641 | 52.641 |  |  | 105.282
198 | P_GuestRoom102_10025_0_10023 | Wall | int_wall | GuestRoom102 | 13.2851 | 800 | 0.39 | 6.75 | G01 13mm gypsum board | 0.0127 | [10 empty] | 800 | 0.39 | 6.75 | G01 13mm gypsum board | 0.0127 | 134.977 | 134.977 |  |  | 911.0945 | 911.0945 |  |  | 1822.1891 | 52.641 | 52.641 |  |  | 105.282
199 | P_CorridorFlr1_26_0_0 | Wall | int_wall | CorridorFlr1 | 13.2851 | 800 | 0.39 | 6.75 | G01 13mm gypsum board | 0.0127 | [10 empty] | 800 | 0.39 | 6.75 | G01 13mm gypsum board | 0.0127 | 134.977 | 134.977 |  |  | 911.0945 | 911.0945 |  |  | 1822.1891 | 52.641 | 52.641 |  |  | 105.282
200 | P_GuestRoom103_10026_0_10024 | Wall | int_wall | GuestRoom103 | 13.2851 | 800 | 0.39 | 6.75 | G01 13mm gypsum board | 0.0127 | [10 empty] | 800 | 0.39 | 6.75 | G01 13mm gypsum board | 0.0127 | 134.977 | 134.977 |  |  | 911.0945 | 911.0945 |  |  | 1822.1891 | 52.641 | 52.641 |  |  | 105.282
201 | P_CorridorFlr1_27_0_0 | Wall | int_wall | CorridorFlr1 | 8.1774 | 800 | 0.39 | 6.75 | G01 13mm gypsum board | 0.0127 | [10 empty] | 800 | 0.39 | 6.75 | G01 13mm gypsum board | 0.0127 | 83.0826 | 83.0826 |  |  | 560.8078 | 560.8078 |  |  | 1121.6157 | 32.4022 | 32.4022 |  |  | 64.8045
202 | P_RearStorageFlr1_10027_0_10025 | Wall | int_wall | RearStorageFlr1 | 8.1774 | 800 | 0.39 | 6.75 | G01 13mm gypsum board | 0.0127 | [10 empty] | 800 | 0.39 | 6.75 | G01 13mm gypsum board | 0.0127 | 83.0826 | 83.0826 |  |  | 560.8078 | 560.8078 |  |  | 1121.6157 | 32.4022 | 32.4022 |  |  | 64.8045
203 | P_RearStorageFlr1_4_0_0 | Wall | int_wall | RearStorageFlr1 | 27.5942 | 800 | 0.39 | 6.75 | G01 13mm gypsum board | 0.0127 | [10 empty] | 800 | 0.39 | 6.75 | G01 13mm gypsum board | 0.0127 | 280.3567 | 280.3567 |  |  | 1892.4076 | 1892.4076 |  |  | 3784.8151 | 109.3391 | 109.3391 |  |  | 218.6782
204 | P_GuestRoom103_10030_0_10027 | Wall | int_wall | GuestRoom103 | 27.5942 | 800 | 0.39 | 6.75 | G01 13mm gypsum board | 0.0127 | [10 empty] | 800 | 0.39 | 6.75 | G01 13mm gypsum board | 0.0127 | 280.3567 | 280.3567 |  |  | 1892.4076 | 1892.4076 |  |  | 3784.8151 | 109.3391 | 109.3391 |  |  | 218.6782
205 | P_FrontLoungeFlr1_2_0_0 | Wall | int_wall | FrontLoungeFlr1 | 27.5942 | 800 | 0.39 | 6.75 | G01 13mm gypsum board | 0.0127 | [10 empty] | 800 | 0.39 | 6.75 | G01 13mm gypsum board | 0.0127 | 280.3567 | 280.3567 |  |  | 1892.4076 | 1892.4076 |  |  | 3784.8151 | 109.3391 | 109.3391 |  |  | 218.6782
206 | P_RestroomFlr1_10033_0_10030 | Wall | int_wall | RestroomFlr1 | 27.5942 | 800 | 0.39 | 6.75 | G01 13mm gypsum board | 0.0127 | [10 empty] | 800 | 0.39 | 6.75 | G01 13mm gypsum board | 0.0127 | 280.3567 | 280.3567 |  |  | 1892.4076 | 1892.4076 |  |  | 3784.8151 | 109.3391 | 109.3391 |  |  | 218.6782
207 | P_MeetingRoomFlr1_2_0_0 | Wall | int_wall | MeetingRoomFlr1 | 27.5942 | 800 | 0.39 | 6.75 | G01 13mm gypsum board | 0.0127 | [10 empty] | 800 | 0.39 | 6.75 | G01 13mm gypsum board | 0.0127 | 280.3567 | 280.3567 |  |  | 1892.4076 | 1892.4076 |  |  | 3784.8151 | 109.3391 | 109.3391 |  |  | 218.6782
208 | P_MechanicalRoomFlr1_10041_0_10034 | Wall | int_wall | MechanicalRoomFlr1 | 27.5942 | 800 | 0.39 | 6.75 | G01 13mm gypsum board | 0.0127 | [10 empty] | 800 | 0.39 | 6.75 | G01 13mm gypsum board | 0.0127 | 280.3567 | 280.3567 |  |  | 1892.4076 | 1892.4076 |  |  | 3784.8151 | 109.3391 | 109.3391 |  |  | 218.6782
209 | P_MechanicalRoomFlr1_2_0_0 | Wall | int_wall | MechanicalRoomFlr1 | 27.5942 | 800 | 0.39 | 6.75 | G01 13mm gypsum board | 0.0127 | [10 empty] | 800 | 0.39 | 6.75 | G01 13mm gypsum board | 0.0127 | 280.3567 | 280.3567 |  |  | 1892.4076 | 1892.4076 |  |  | 3784.8151 | 109.3391 | 109.3391 |  |  | 218.6782
210 | P_GuestRoom101_10045_0_10036 | Wall | int_wall | GuestRoom101 | 27.5942 | 800 | 0.39 | 6.75 | G01 13mm gypsum board | 0.0127 | [10 empty] | 800 | 0.39 | 6.75 | G01 13mm gypsum board | 0.0127 | 280.3567 | 280.3567 |  |  | 1892.4076 | 1892.4076 |  |  | 3784.8151 | 109.3391 | 109.3391 |  |  | 218.6782
211 | P_GuestRoom101_2_0_0 | Wall | int_wall | GuestRoom101 | 27.5942 | 800 | 0.39 | 6.75 | G01 13mm gypsum board | 0.0127 | [10 empty] | 800 | 0.39 | 6.75 | G01 13mm gypsum board | 0.0127 | 280.3567 | 280.3567 |  |  | 1892.4076 | 1892.4076 |  |  | 3784.8151 | 109.3391 | 109.3391 |  |  | 218.6782
212 | P_GuestRoom102_10049_0_10038 | Wall | int_wall | GuestRoom102 | 27.5942 | 800 | 0.39 | 6.75 | G01 13mm gypsum board | 0.0127 | [10 empty] | 800 | 0.39 | 6.75 | G01 13mm gypsum board | 0.0127 | 280.3567 | 280.3567 |  |  | 1892.4076 | 1892.4076 |  |  | 3784.8151 | 109.3391 | 109.3391 |  |  | 218.6782
213 | P_GuestRoom102_2_0_0 | Wall | int_wall | GuestRoom102 | 27.5942 | 800 | 0.39 | 6.75 | G01 13mm gypsum board | 0.0127 | [10 empty] | 800 | 0.39 | 6.75 | G01 13mm gypsum board | 0.0127 | 280.3567 | 280.3567 |  |  | 1892.4076 | 1892.4076 |  |  | 3784.8151 | 109.3391 | 109.3391 |  |  | 218.6782
214 | P_GuestRoom103_10053_0_10040 | Wall | int_wall | GuestRoom103 | 27.5942 | 800 | 0.39 | 6.75 | G01 13mm gypsum board | 0.0127 | [10 empty] | 800 | 0.39 | 6.75 | G01 13mm gypsum board | 0.0127 | 280.3567 | 280.3567 |  |  | 1892.4076 | 1892.4076 |  |  | 3784.8151 | 109.3391 | 109.3391 |  |  | 218.6782
215 | P_GuestRoom104_4_0_0 | Wall | int_wall | GuestRoom104 | 27.5922 | 800 | 0.39 | 6.75 | G01 13mm gypsum board | 0.0127 | [10 empty] | 800 | 0.39 | 6.75 | G01 13mm gypsum board | 0.0127 | 280.3368 | 280.3368 |  |  | 1892.2733 | 1892.2733 |  |  | 3784.5465 | 109.3313 | 109.3313 |  |  | 218.6627
216 | P_GuestRoom105_10062_0_10043 | Wall | int_wall | GuestRoom105 | 27.5922 | 800 | 0.39 | 6.75 | G01 13mm gypsum board | 0.0127 | [10 empty] | 800 | 0.39 | 6.75 | G01 13mm gypsum board | 0.0127 | 280.3368 | 280.3368 |  |  | 1892.2733 | 1892.2733 |  |  | 3784.5465 | 109.3313 | 109.3313 |  |  | 218.6627
217 | P_GuestRoom105_4_0_0 | Wall | int_wall | GuestRoom105 | 27.5922 | 800 | 0.39 | 6.75 | G01 13mm gypsum board | 0.0127 | [10 empty] | 800 | 0.39 | 6.75 | G01 13mm gypsum board | 0.0127 | 280.3368 | 280.3368 |  |  | 1892.2733 | 1892.2733 |  |  | 3784.5465 | 109.3313 | 109.3313 |  |  | 218.6627
218 | P_EmployeeLoungeFlr1_10066_0_10045 | Wall | int_wall | EmployeeLoungeFlr1 | 27.5922 | 800 | 0.39 | 6.75 | G01 13mm gypsum board | 0.0127 | [10 empty] | 800 | 0.39 | 6.75 | G01 13mm gypsum board | 0.0127 | 280.3368 | 280.3368 |  |  | 1892.2733 | 1892.2733 |  |  | 3784.5465 | 109.3313 | 109.3313 |  |  | 218.6627
219 | P_EmployeeLoungeFlr1_4_0_0 | Wall | int_wall | EmployeeLoungeFlr1 | 27.5922 | 800 | 0.39 | 6.75 | G01 13mm gypsum board | 0.0127 | [10 empty] | 800 | 0.39 | 6.75 | G01 13mm gypsum board | 0.0127 | 280.3368 | 280.3368 |  |  | 1892.2733 | 1892.2733 |  |  | 3784.5465 | 109.3313 | 109.3313 |  |  | 218.6627
220 | P_LaundryRoomFlr1_10070_0_10047 | Wall | int_wall | LaundryRoomFlr1 | 27.5922 | 800 | 0.39 | 6.75 | G01 13mm gypsum board | 0.0127 | [10 empty] | 800 | 0.39 | 6.75 | G01 13mm gypsum board | 0.0127 | 280.3368 | 280.3368 |  |  | 1892.2733 | 1892.2733 |  |  | 3784.5465 | 109.3313 | 109.3313 |  |  | 218.6627
221 | P_LaundryRoomFlr1_4_0_0 | Wall | int_wall | LaundryRoomFlr1 | 27.5922 | 800 | 0.39 | 6.75 | G01 13mm gypsum board | 0.0127 | [10 empty] | 800 | 0.39 | 6.75 | G01 13mm gypsum board | 0.0127 | 280.3368 | 280.3368 |  |  | 1892.2733 | 1892.2733 |  |  | 3784.5465 | 109.3313 | 109.3313 |  |  | 218.6627
222 | P_ElevatorCoreFlr1_10075_0_10050 | Wall | int_wall | ElevatorCoreFlr1 | 27.5922 | 800 | 0.39 | 6.75 | G01 13mm gypsum board | 0.0127 | [10 empty] | 800 | 0.39 | 6.75 | G01 13mm gypsum board | 0.0127 | 280.3368 | 280.3368 |  |  | 1892.2733 | 1892.2733 |  |  | 3784.5465 | 109.3313 | 109.3313 |  |  | 218.6627
223 | P_ExerciseCenterFlr1_4_0_0 | Wall | int_wall | ExerciseCenterFlr1 | 27.5922 | 800 | 0.39 | 6.75 | G01 13mm gypsum board | 0.0127 | [10 empty] | 800 | 0.39 | 6.75 | G01 13mm gypsum board | 0.0127 | 280.3368 | 280.3368 |  |  | 1892.2733 | 1892.2733 |  |  | 3784.5465 | 109.3313 | 109.3313 |  |  | 218.6627
224 | P_FrontOfficeFlr1_10083_0_10053 | Wall | int_wall | FrontOfficeFlr1 | 27.5922 | 800 | 0.39 | 6.75 | G01 13mm gypsum board | 0.0127 | [10 empty] | 800 | 0.39 | 6.75 | G01 13mm gypsum board | 0.0127 | 280.3368 | 280.3368 |  |  | 1892.2733 | 1892.2733 |  |  | 3784.5465 | 109.3313 | 109.3313 |  |  | 218.6627
225 | P_FrontOfficeFlr1_4_0_0 | Wall | int_wall | FrontOfficeFlr1 | 27.5922 | 800 | 0.39 | 6.75 | G01 13mm gypsum board | 0.0127 | [10 empty] | 800 | 0.39 | 6.75 | G01 13mm gypsum board | 0.0127 | 280.3368 | 280.3368 |  |  | 1892.2733 | 1892.2733 |  |  | 3784.5465 | 109.3313 | 109.3313 |  |  | 218.6627
226 | P_FrontStorageFlr1_10088_0_10056 | Wall | int_wall | FrontStorageFlr1 | 27.5922 | 800 | 0.39 | 6.75 | G01 13mm gypsum board | 0.0127 | [10 empty] | 800 | 0.39 | 6.75 | G01 13mm gypsum board | 0.0127 | 280.3368 | 280.3368 |  |  | 1892.2733 | 1892.2733 |  |  | 3784.5465 | 109.3313 | 109.3313 |  |  | 218.6627
227 | P_FrontStairsFlr1_2_0_0 | Wall | int_wall | FrontStairsFlr1 | 27.5922 | 800 | 0.39 | 6.75 | G01 13mm gypsum board | 0.0127 | [10 empty] | 800 | 0.39 | 6.75 | G01 13mm gypsum board | 0.0127 | 280.3368 | 280.3368 |  |  | 1892.2733 | 1892.2733 |  |  | 3784.5465 | 109.3313 | 109.3313 |  |  | 218.6627
228 | P_FrontStorageFlr1_10091_0_10058 | Wall | int_wall | FrontStorageFlr1 | 27.5922 | 800 | 0.39 | 6.75 | G01 13mm gypsum board | 0.0127 | [10 empty] | 800 | 0.39 | 6.75 | G01 13mm gypsum board | 0.0127 | 280.3368 | 280.3368 |  |  | 1892.2733 | 1892.2733 |  |  | 3784.5465 | 109.3313 | 109.3313 |  |  | 218.6627
229 | P_RearStairsFlr2_4_0_0 | Wall | int_wall | RearStairsFlr2 | 22.5754 | 800 | 0.39 | 6.75 | G01 13mm gypsum board | 0.0127 | [10 empty] | 800 | 0.39 | 6.75 | G01 13mm gypsum board | 0.0127 | 229.3665 | 229.3665 |  |  | 1548.2236 | 1548.2236 |  |  | 3096.4472 | 89.4529 | 89.4529 |  |  | 178.9058
230 | P_GuestRoom214_10099_0_10061 | Wall | int_wall | GuestRoom214 | 22.5754 | 800 | 0.39 | 6.75 | G01 13mm gypsum board | 0.0127 | [10 empty] | 800 | 0.39 | 6.75 | G01 13mm gypsum board | 0.0127 | 229.3665 | 229.3665 |  |  | 1548.2236 | 1548.2236 |  |  | 3096.4472 | 89.4529 | 89.4529 |  |  | 178.9058
231 | P_RearStairsFlr2_5_0_0 | Wall | int_wall | RearStairsFlr2 | 6.6906 | 800 | 0.39 | 6.75 | G01 13mm gypsum board | 0.0127 | [10 empty] | 800 | 0.39 | 6.75 | G01 13mm gypsum board | 0.0127 | 67.9767 | 67.9767 |  |  | 458.8428 | 458.8428 |  |  | 917.6856 | 26.5109 | 26.5109 |  |  | 53.0218
232 | P_CorridorFlr2_10100_0_10062 | Wall | int_wall | CorridorFlr2 | 6.6906 | 800 | 0.39 | 6.75 | G01 13mm gypsum board | 0.0127 | [10 empty] | 800 | 0.39 | 6.75 | G01 13mm gypsum board | 0.0127 | 67.9767 | 67.9767 |  |  | 458.8428 | 458.8428 |  |  | 917.6856 | 26.5109 | 26.5109 |  |  | 53.0218
233 | P_CorridorFlr2_4_0_0 | Wall | int_wall | CorridorFlr2 | 10.8697 | 800 | 0.39 | 6.75 | G01 13mm gypsum board | 0.0127 | [10 empty] | 800 | 0.39 | 6.75 | G01 13mm gypsum board | 0.0127 | 110.4357 | 110.4357 |  |  | 745.441 | 745.441 |  |  | 1490.882 | 43.0699 | 43.0699 |  |  | 86.1398
234 | P_GuestRoom214_10104_0_10064 | Wall | int_wall | GuestRoom214 | 10.8697 | 800 | 0.39 | 6.75 | G01 13mm gypsum board | 0.0127 | [10 empty] | 800 | 0.39 | 6.75 | G01 13mm gypsum board | 0.0127 | 110.4357 | 110.4357 |  |  | 745.441 | 745.441 |  |  | 1490.882 | 43.0699 | 43.0699 |  |  | 86.1398
235 | P_CorridorFlr2_5_0_0 | Wall | int_wall | CorridorFlr2 | 43.4786 | 800 | 0.39 | 6.75 | G01 13mm gypsum board | 0.0127 | [10 empty] | 800 | 0.39 | 6.75 | G01 13mm gypsum board | 0.0127 | 441.7428 | 441.7428 |  |  | 2981.7639 | 2981.7639 |  |  | 5963.5279 | 172.2797 | 172.2797 |  |  | 344.5594
236 | P_GuestRoom215_218_10105_0_10065 | Wall | int_wall | GuestRoom215_218 | 43.4786 | 800 | 0.39 | 6.75 | G01 13mm gypsum board | 0.0127 | [10 empty] | 800 | 0.39 | 6.75 | G01 13mm gypsum board | 0.0127 | 441.7428 | 441.7428 |  |  | 2981.7639 | 2981.7639 |  |  | 5963.5279 | 172.2797 | 172.2797 |  |  | 344.5594
237 | P_CorridorFlr2_6_0_0 | Wall | int_wall | CorridorFlr2 | 10.8697 | 800 | 0.39 | 6.75 | G01 13mm gypsum board | 0.0127 | [10 empty] | 800 | 0.39 | 6.75 | G01 13mm gypsum board | 0.0127 | 110.4357 | 110.4357 |  |  | 745.441 | 745.441 |  |  | 1490.882 | 43.0699 | 43.0699 |  |  | 86.1398
238 | P_GuestRoom219_10106_0_10066 | Wall | int_wall | GuestRoom219 | 10.8697 | 800 | 0.39 | 6.75 | G01 13mm gypsum board | 0.0127 | [10 empty] | 800 | 0.39 | 6.75 | G01 13mm gypsum board | 0.0127 | 110.4357 | 110.4357 |  |  | 745.441 | 745.441 |  |  | 1490.882 | 43.0699 | 43.0699 |  |  | 86.1398
239 | P_CorridorFlr2_7_0_0 | Wall | int_wall | CorridorFlr2 | 5.0168 | 800 | 0.39 | 6.75 | G01 13mm gypsum board | 0.0127 | [10 empty] | 800 | 0.39 | 6.75 | G01 13mm gypsum board | 0.0127 | 50.9703 | 50.9703 |  |  | 344.0497 | 344.0497 |  |  | 688.0994 | 19.8784 | 19.8784 |  |  | 39.7569
240 | P_ElevatorCoreFlr2_10107_0_10067 | Wall | int_wall | ElevatorCoreFlr2 | 5.0168 | 800 | 0.39 | 6.75 | G01 13mm gypsum board | 0.0127 | [10 empty] | 800 | 0.39 | 6.75 | G01 13mm gypsum board | 0.0127 | 50.9703 | 50.9703 |  |  | 344.0497 | 344.0497 |  |  | 688.0994 | 19.8784 | 19.8784 |  |  | 39.7569
241 | P_CorridorFlr2_8_0_0 | Wall | int_wall | CorridorFlr2 | 22.5754 | 800 | 0.39 | 6.75 | G01 13mm gypsum board | 0.0127 | [10 empty] | 800 | 0.39 | 6.75 | G01 13mm gypsum board | 0.0127 | 229.3665 | 229.3665 |  |  | 1548.2236 | 1548.2236 |  |  | 3096.4472 | 89.4529 | 89.4529 |  |  | 178.9058
242 | P_ElevatorCoreFlr2_10108_0_10068 | Wall | int_wall | ElevatorCoreFlr2 | 22.5754 | 800 | 0.39 | 6.75 | G01 13mm gypsum board | 0.0127 | [10 empty] | 800 | 0.39 | 6.75 | G01 13mm gypsum board | 0.0127 | 229.3665 | 229.3665 |  |  | 1548.2236 | 1548.2236 |  |  | 3096.4472 | 89.4529 | 89.4529 |  |  | 178.9058
243 | P_CorridorFlr2_10_0_0 | Wall | int_wall | CorridorFlr2 | 22.5754 | 800 | 0.39 | 6.75 | G01 13mm gypsum board | 0.0127 | [10 empty] | 800 | 0.39 | 6.75 | G01 13mm gypsum board | 0.0127 | 229.3665 | 229.3665 |  |  | 1548.2236 | 1548.2236 |  |  | 3096.4472 | 89.4529 | 89.4529 |  |  | 178.9058
244 | P_GuestRoom220_223_10109_0_10069 | Wall | int_wall | GuestRoom220_223 | 22.5754 | 800 | 0.39 | 6.75 | G01 13mm gypsum board | 0.0127 | [10 empty] | 800 | 0.39 | 6.75 | G01 13mm gypsum board | 0.0127 | 229.3665 | 229.3665 |  |  | 1548.2236 | 1548.2236 |  |  | 3096.4472 | 89.4529 | 89.4529 |  |  | 178.9058
245 | P_CorridorFlr2_11_0_0 | Wall | int_wall | CorridorFlr2 | 43.4786 | 800 | 0.39 | 6.75 | G01 13mm gypsum board | 0.0127 | [10 empty] | 800 | 0.39 | 6.75 | G01 13mm gypsum board | 0.0127 | 441.7428 | 441.7428 |  |  | 2981.7639 | 2981.7639 |  |  | 5963.5279 | 172.2797 | 172.2797 |  |  | 344.5594
246 | P_GuestRoom220_223_10110_0_10070 | Wall | int_wall | GuestRoom220_223 | 43.4786 | 800 | 0.39 | 6.75 | G01 13mm gypsum board | 0.0127 | [10 empty] | 800 | 0.39 | 6.75 | G01 13mm gypsum board | 0.0127 | 441.7428 | 441.7428 |  |  | 2981.7639 | 2981.7639 |  |  | 5963.5279 | 172.2797 | 172.2797 |  |  | 344.5594
247 | P_CorridorFlr2_12_0_0 | Wall | int_wall | CorridorFlr2 | 10.8697 | 800 | 0.39 | 6.75 | G01 13mm gypsum board | 0.0127 | [10 empty] | 800 | 0.39 | 6.75 | G01 13mm gypsum board | 0.0127 | 110.4357 | 110.4357 |  |  | 745.441 | 745.441 |  |  | 1490.882 | 43.0699 | 43.0699 |  |  | 86.1398
248 | P_GuestRoom224_10111_0_10071 | Wall | int_wall | GuestRoom224 | 10.8697 | 800 | 0.39 | 6.75 | G01 13mm gypsum board | 0.0127 | [10 empty] | 800 | 0.39 | 6.75 | G01 13mm gypsum board | 0.0127 | 110.4357 | 110.4357 |  |  | 745.441 | 745.441 |  |  | 1490.882 | 43.0699 | 43.0699 |  |  | 86.1398
249 | P_CorridorFlr2_13_0_0 | Wall | int_wall | CorridorFlr2 | 4.1806 | 800 | 0.39 | 6.75 | G01 13mm gypsum board | 0.0127 | [10 empty] | 800 | 0.39 | 6.75 | G01 13mm gypsum board | 0.0127 | 42.4753 | 42.4753 |  |  | 286.7081 | 286.7081 |  |  | 573.4161 | 16.5654 | 16.5654 |  |  | 33.1307
250 | P_FrontStorageFlr2_10112_0_10072 | Wall | int_wall | FrontStorageFlr2 | 4.1806 | 800 | 0.39 | 6.75 | G01 13mm gypsum board | 0.0127 | [10 empty] | 800 | 0.39 | 6.75 | G01 13mm gypsum board | 0.0127 | 42.4753 | 42.4753 |  |  | 286.7081 | 286.7081 |  |  | 573.4161 | 16.5654 | 16.5654 |  |  | 33.1307
251 | P_CorridorFlr2_14_0_0 | Wall | int_wall | CorridorFlr2 | 6.689 | 800 | 0.39 | 6.75 | G01 13mm gypsum board | 0.0127 | [10 empty] | 800 | 0.39 | 6.75 | G01 13mm gypsum board | 0.0127 | 67.9604 | 67.9604 |  |  | 458.7329 | 458.7329 |  |  | 917.4658 | 26.5046 | 26.5046 |  |  | 53.0091
252 | P_FrontStairsFlr2_10113_0_10073 | Wall | int_wall | FrontStairsFlr2 | 6.689 | 800 | 0.39 | 6.75 | G01 13mm gypsum board | 0.0127 | [10 empty] | 800 | 0.39 | 6.75 | G01 13mm gypsum board | 0.0127 | 67.9604 | 67.9604 |  |  | 458.7329 | 458.7329 |  |  | 917.4658 | 26.5046 | 26.5046 |  |  | 53.0091
253 | P_CorridorFlr2_16_0_0 | Wall | int_wall | CorridorFlr2 | 10.8697 | 800 | 0.39 | 6.75 | G01 13mm gypsum board | 0.0127 | [10 empty] | 800 | 0.39 | 6.75 | G01 13mm gypsum board | 0.0127 | 110.4357 | 110.4357 |  |  | 745.441 | 745.441 |  |  | 1490.882 | 43.0699 | 43.0699 |  |  | 86.1398
254 | P_GuestRoom201_10114_0_10074 | Wall | int_wall | GuestRoom201 | 10.8697 | 800 | 0.39 | 6.75 | G01 13mm gypsum board | 0.0127 | [10 empty] | 800 | 0.39 | 6.75 | G01 13mm gypsum board | 0.0127 | 110.4357 | 110.4357 |  |  | 745.441 | 745.441 |  |  | 1490.882 | 43.0699 | 43.0699 |  |  | 86.1398
255 | P_CorridorFlr2_17_0_0 | Wall | int_wall | CorridorFlr2 | 43.4786 | 800 | 0.39 | 6.75 | G01 13mm gypsum board | 0.0127 | [10 empty] | 800 | 0.39 | 6.75 | G01 13mm gypsum board | 0.0127 | 441.7428 | 441.7428 |  |  | 2981.7639 | 2981.7639 |  |  | 5963.5279 | 172.2797 | 172.2797 |  |  | 344.5594
256 | P_GuestRoom202_205_10115_0_10075 | Wall | int_wall | GuestRoom202_205 | 43.4786 | 800 | 0.39 | 6.75 | G01 13mm gypsum board | 0.0127 | [10 empty] | 800 | 0.39 | 6.75 | G01 13mm gypsum board | 0.0127 | 441.7428 | 441.7428 |  |  | 2981.7639 | 2981.7639 |  |  | 5963.5279 | 172.2797 | 172.2797 |  |  | 344.5594
257 | P_CorridorFlr2_18_0_0 | Wall | int_wall | CorridorFlr2 | 35.1173 | 800 | 0.39 | 6.75 | G01 13mm gypsum board | 0.0127 | [10 empty] | 800 | 0.39 | 6.75 | G01 13mm gypsum board | 0.0127 | 356.7923 | 356.7923 |  |  | 2408.3478 | 2408.3478 |  |  | 4816.6956 | 139.149 | 139.149 |  |  | 278.298
258 | P_GuestRoom206_208_10116_0_10076 | Wall | int_wall | GuestRoom206_208 | 35.1173 | 800 | 0.39 | 6.75 | G01 13mm gypsum board | 0.0127 | [10 empty] | 800 | 0.39 | 6.75 | G01 13mm gypsum board | 0.0127 | 356.7923 | 356.7923 |  |  | 2408.3478 | 2408.3478 |  |  | 4816.6956 | 139.149 | 139.149 |  |  | 278.298
259 | P_CorridorFlr2_19_0_0 | Wall | int_wall | CorridorFlr2 | 43.4786 | 800 | 0.39 | 6.75 | G01 13mm gypsum board | 0.0127 | [10 empty] | 800 | 0.39 | 6.75 | G01 13mm gypsum board | 0.0127 | 441.7428 | 441.7428 |  |  | 2981.7639 | 2981.7639 |  |  | 5963.5279 | 172.2797 | 172.2797 |  |  | 344.5594
260 | P_GuestRoom209_212_10117_0_10077 | Wall | int_wall | GuestRoom209_212 | 43.4786 | 800 | 0.39 | 6.75 | G01 13mm gypsum board | 0.0127 | [10 empty] | 800 | 0.39 | 6.75 | G01 13mm gypsum board | 0.0127 | 441.7428 | 441.7428 |  |  | 2981.7639 | 2981.7639 |  |  | 5963.5279 | 172.2797 | 172.2797 |  |  | 344.5594
261 | P_CorridorFlr2_20_0_0 | Wall | int_wall | CorridorFlr2 | 10.8697 | 800 | 0.39 | 6.75 | G01 13mm gypsum board | 0.0127 | [10 empty] | 800 | 0.39 | 6.75 | G01 13mm gypsum board | 0.0127 | 110.4357 | 110.4357 |  |  | 745.441 | 745.441 |  |  | 1490.882 | 43.0699 | 43.0699 |  |  | 86.1398
262 | P_GuestRoom213_10118_0_10078 | Wall | int_wall | GuestRoom213 | 10.8697 | 800 | 0.39 | 6.75 | G01 13mm gypsum board | 0.0127 | [10 empty] | 800 | 0.39 | 6.75 | G01 13mm gypsum board | 0.0127 | 110.4357 | 110.4357 |  |  | 745.441 | 745.441 |  |  | 1490.882 | 43.0699 | 43.0699 |  |  | 86.1398
263 | P_CorridorFlr2_21_0_0 | Wall | int_wall | CorridorFlr2 | 6.6906 | 800 | 0.39 | 6.75 | G01 13mm gypsum board | 0.0127 | [10 empty] | 800 | 0.39 | 6.75 | G01 13mm gypsum board | 0.0127 | 67.9767 | 67.9767 |  |  | 458.8428 | 458.8428 |  |  | 917.6856 | 26.5109 | 26.5109 |  |  | 53.0218
264 | P_RearStorageFlr2_10119_0_10079 | Wall | int_wall | RearStorageFlr2 | 6.6906 | 800 | 0.39 | 6.75 | G01 13mm gypsum board | 0.0127 | [10 empty] | 800 | 0.39 | 6.75 | G01 13mm gypsum board | 0.0127 | 67.9767 | 67.9767 |  |  | 458.8428 | 458.8428 |  |  | 917.6856 | 26.5109 | 26.5109 |  |  | 53.0218
265 | P_RearStorageFlr2_4_0_0 | Wall | int_wall | RearStorageFlr2 | 22.577 | 800 | 0.39 | 6.75 | G01 13mm gypsum board | 0.0127 | [10 empty] | 800 | 0.39 | 6.75 | G01 13mm gypsum board | 0.0127 | 229.3827 | 229.3827 |  |  | 1548.3335 | 1548.3335 |  |  | 3096.6669 | 89.4593 | 89.4593 |  |  | 178.9185
266 | P_GuestRoom213_10123_0_10081 | Wall | int_wall | GuestRoom213 | 22.577 | 800 | 0.39 | 6.75 | G01 13mm gypsum board | 0.0127 | [10 empty] | 800 | 0.39 | 6.75 | G01 13mm gypsum board | 0.0127 | 229.3827 | 229.3827 |  |  | 1548.3335 | 1548.3335 |  |  | 3096.6669 | 89.4593 | 89.4593 |  |  | 178.9185
267 | P_GuestRoom201_2_0_0 | Wall | int_wall | GuestRoom201 | 22.577 | 800 | 0.39 | 6.75 | G01 13mm gypsum board | 0.0127 | [10 empty] | 800 | 0.39 | 6.75 | G01 13mm gypsum board | 0.0127 | 229.3827 | 229.3827 |  |  | 1548.3335 | 1548.3335 |  |  | 3096.6669 | 89.4593 | 89.4593 |  |  | 178.9185
268 | P_GuestRoom202_205_10126_0_10083 | Wall | int_wall | GuestRoom202_205 | 22.577 | 800 | 0.39 | 6.75 | G01 13mm gypsum board | 0.0127 | [10 empty] | 800 | 0.39 | 6.75 | G01 13mm gypsum board | 0.0127 | 229.3827 | 229.3827 |  |  | 1548.3335 | 1548.3335 |  |  | 3096.6669 | 89.4593 | 89.4593 |  |  | 178.9185
269 | P_GuestRoom202_205_2_0_0 | Wall | int_wall | GuestRoom202_205 | 22.577 | 800 | 0.39 | 6.75 | G01 13mm gypsum board | 0.0127 | [10 empty] | 800 | 0.39 | 6.75 | G01 13mm gypsum board | 0.0127 | 229.3827 | 229.3827 |  |  | 1548.3335 | 1548.3335 |  |  | 3096.6669 | 89.4593 | 89.4593 |  |  | 178.9185
270 | P_GuestRoom206_208_10130_0_10085 | Wall | int_wall | GuestRoom206_208 | 22.577 | 800 | 0.39 | 6.75 | G01 13mm gypsum board | 0.0127 | [10 empty] | 800 | 0.39 | 6.75 | G01 13mm gypsum board | 0.0127 | 229.3827 | 229.3827 |  |  | 1548.3335 | 1548.3335 |  |  | 3096.6669 | 89.4593 | 89.4593 |  |  | 178.9185
271 | P_GuestRoom206_208_2_0_0 | Wall | int_wall | GuestRoom206_208 | 22.577 | 800 | 0.39 | 6.75 | G01 13mm gypsum board | 0.0127 | [10 empty] | 800 | 0.39 | 6.75 | G01 13mm gypsum board | 0.0127 | 229.3827 | 229.3827 |  |  | 1548.3335 | 1548.3335 |  |  | 3096.6669 | 89.4593 | 89.4593 |  |  | 178.9185
272 | P_GuestRoom209_212_10137_0_10087 | Wall | int_wall | GuestRoom209_212 | 22.577 | 800 | 0.39 | 6.75 | G01 13mm gypsum board | 0.0127 | [10 empty] | 800 | 0.39 | 6.75 | G01 13mm gypsum board | 0.0127 | 229.3827 | 229.3827 |  |  | 1548.3335 | 1548.3335 |  |  | 3096.6669 | 89.4593 | 89.4593 |  |  | 178.9185
273 | P_GuestRoom209_212_2_0_0 | Wall | int_wall | GuestRoom209_212 | 22.577 | 800 | 0.39 | 6.75 | G01 13mm gypsum board | 0.0127 | [10 empty] | 800 | 0.39 | 6.75 | G01 13mm gypsum board | 0.0127 | 229.3827 | 229.3827 |  |  | 1548.3335 | 1548.3335 |  |  | 3096.6669 | 89.4593 | 89.4593 |  |  | 178.9185
274 | P_GuestRoom213_10145_0_10089 | Wall | int_wall | GuestRoom213 | 22.577 | 800 | 0.39 | 6.75 | G01 13mm gypsum board | 0.0127 | [10 empty] | 800 | 0.39 | 6.75 | G01 13mm gypsum board | 0.0127 | 229.3827 | 229.3827 |  |  | 1548.3335 | 1548.3335 |  |  | 3096.6669 | 89.4593 | 89.4593 |  |  | 178.9185
275 | P_GuestRoom214_4_0_0 | Wall | int_wall | GuestRoom214 | 22.5754 | 800 | 0.39 | 6.75 | G01 13mm gypsum board | 0.0127 | [10 empty] | 800 | 0.39 | 6.75 | G01 13mm gypsum board | 0.0127 | 229.3665 | 229.3665 |  |  | 1548.2236 | 1548.2236 |  |  | 3096.4472 | 89.4529 | 89.4529 |  |  | 178.9058
276 | P_GuestRoom215_218_10156_0_10092 | Wall | int_wall | GuestRoom215_218 | 22.5754 | 800 | 0.39 | 6.75 | G01 13mm gypsum board | 0.0127 | [10 empty] | 800 | 0.39 | 6.75 | G01 13mm gypsum board | 0.0127 | 229.3665 | 229.3665 |  |  | 1548.2236 | 1548.2236 |  |  | 3096.4472 | 89.4529 | 89.4529 |  |  | 178.9058
277 | P_GuestRoom215_218_4_0_0 | Wall | int_wall | GuestRoom215_218 | 22.5754 | 800 | 0.39 | 6.75 | G01 13mm gypsum board | 0.0127 | [10 empty] | 800 | 0.39 | 6.75 | G01 13mm gypsum board | 0.0127 | 229.3665 | 229.3665 |  |  | 1548.2236 | 1548.2236 |  |  | 3096.4472 | 89.4529 | 89.4529 |  |  | 178.9058
278 | P_GuestRoom219_10163_0_10094 | Wall | int_wall | GuestRoom219 | 22.5754 | 800 | 0.39 | 6.75 | G01 13mm gypsum board | 0.0127 | [10 empty] | 800 | 0.39 | 6.75 | G01 13mm gypsum board | 0.0127 | 229.3665 | 229.3665 |  |  | 1548.2236 | 1548.2236 |  |  | 3096.4472 | 89.4529 | 89.4529 |  |  | 178.9058
279 | P_ElevatorCoreFlr2_2_0_0 | Wall | int_wall | ElevatorCoreFlr2 | 22.5754 | 800 | 0.39 | 6.75 | G01 13mm gypsum board | 0.0127 | [10 empty] | 800 | 0.39 | 6.75 | G01 13mm gypsum board | 0.0127 | 229.3665 | 229.3665 |  |  | 1548.2236 | 1548.2236 |  |  | 3096.4472 | 89.4529 | 89.4529 |  |  | 178.9058
280 | P_GuestRoom219_10167_0_10096 | Wall | int_wall | GuestRoom219 | 22.5754 | 800 | 0.39 | 6.75 | G01 13mm gypsum board | 0.0127 | [10 empty] | 800 | 0.39 | 6.75 | G01 13mm gypsum board | 0.0127 | 229.3665 | 229.3665 |  |  | 1548.2236 | 1548.2236 |  |  | 3096.4472 | 89.4529 | 89.4529 |  |  | 178.9058
281 | P_GuestRoom220_223_4_0_0 | Wall | int_wall | GuestRoom220_223 | 22.5754 | 800 | 0.39 | 6.75 | G01 13mm gypsum board | 0.0127 | [10 empty] | 800 | 0.39 | 6.75 | G01 13mm gypsum board | 0.0127 | 229.3665 | 229.3665 |  |  | 1548.2236 | 1548.2236 |  |  | 3096.4472 | 89.4529 | 89.4529 |  |  | 178.9058
282 | P_GuestRoom224_10179_0_10099 | Wall | int_wall | GuestRoom224 | 22.5754 | 800 | 0.39 | 6.75 | G01 13mm gypsum board | 0.0127 | [10 empty] | 800 | 0.39 | 6.75 | G01 13mm gypsum board | 0.0127 | 229.3665 | 229.3665 |  |  | 1548.2236 | 1548.2236 |  |  | 3096.4472 | 89.4529 | 89.4529 |  |  | 178.9058
283 | P_GuestRoom224_4_0_0 | Wall | int_wall | GuestRoom224 | 22.5754 | 800 | 0.39 | 6.75 | G01 13mm gypsum board | 0.0127 | [10 empty] | 800 | 0.39 | 6.75 | G01 13mm gypsum board | 0.0127 | 229.3665 | 229.3665 |  |  | 1548.2236 | 1548.2236 |  |  | 3096.4472 | 89.4529 | 89.4529 |  |  | 178.9058
284 | P_FrontStorageFlr2_10184_0_10101 | Wall | int_wall | FrontStorageFlr2 | 22.5754 | 800 | 0.39 | 6.75 | G01 13mm gypsum board | 0.0127 | [10 empty] | 800 | 0.39 | 6.75 | G01 13mm gypsum board | 0.0127 | 229.3665 | 229.3665 |  |  | 1548.2236 | 1548.2236 |  |  | 3096.4472 | 89.4529 | 89.4529 |  |  | 178.9058
285 | P_FrontStorageFlr2_4_0_0 | Wall | int_wall | FrontStorageFlr2 | 22.5754 | 800 | 0.39 | 6.75 | G01 13mm gypsum board | 0.0127 | [10 empty] | 800 | 0.39 | 6.75 | G01 13mm gypsum board | 0.0127 | 229.3665 | 229.3665 |  |  | 1548.2236 | 1548.2236 |  |  | 3096.4472 | 89.4529 | 89.4529 |  |  | 178.9058
286 | P_FrontStairsFlr2_10189_0_10103 | Wall | int_wall | FrontStairsFlr2 | 22.5754 | 800 | 0.39 | 6.75 | G01 13mm gypsum board | 0.0127 | [10 empty] | 800 | 0.39 | 6.75 | G01 13mm gypsum board | 0.0127 | 229.3665 | 229.3665 |  |  | 1548.2236 | 1548.2236 |  |  | 3096.4472 | 89.4529 | 89.4529 |  |  | 178.9058
287 | P_RearStairsFlr3_4_0_0 | Wall | int_wall | RearStairsFlr3 | 22.5754 | 800 | 0.39 | 6.75 | G01 13mm gypsum board | 0.0127 | [10 empty] | 800 | 0.39 | 6.75 | G01 13mm gypsum board | 0.0127 | 229.3665 | 229.3665 |  |  | 1548.2236 | 1548.2236 |  |  | 3096.4472 | 89.4529 | 89.4529 |  |  | 178.9058
288 | P_GuestRoom314_10197_0_10106 | Wall | int_wall | GuestRoom314 | 22.5754 | 800 | 0.39 | 6.75 | G01 13mm gypsum board | 0.0127 | [10 empty] | 800 | 0.39 | 6.75 | G01 13mm gypsum board | 0.0127 | 229.3665 | 229.3665 |  |  | 1548.2236 | 1548.2236 |  |  | 3096.4472 | 89.4529 | 89.4529 |  |  | 178.9058
289 | P_RearStairsFlr3_5_0_0 | Wall | int_wall | RearStairsFlr3 | 6.6906 | 800 | 0.39 | 6.75 | G01 13mm gypsum board | 0.0127 | [10 empty] | 800 | 0.39 | 6.75 | G01 13mm gypsum board | 0.0127 | 67.9767 | 67.9767 |  |  | 458.8428 | 458.8428 |  |  | 917.6856 | 26.5109 | 26.5109 |  |  | 53.0218
290 | P_CorridorFlr3_10198_0_10107 | Wall | int_wall | CorridorFlr3 | 6.6906 | 800 | 0.39 | 6.75 | G01 13mm gypsum board | 0.0127 | [10 empty] | 800 | 0.39 | 6.75 | G01 13mm gypsum board | 0.0127 | 67.9767 | 67.9767 |  |  | 458.8428 | 458.8428 |  |  | 917.6856 | 26.5109 | 26.5109 |  |  | 53.0218
291 | P_CorridorFlr3_4_0_0 | Wall | int_wall | CorridorFlr3 | 10.8697 | 800 | 0.39 | 6.75 | G01 13mm gypsum board | 0.0127 | [10 empty] | 800 | 0.39 | 6.75 | G01 13mm gypsum board | 0.0127 | 110.4357 | 110.4357 |  |  | 745.441 | 745.441 |  |  | 1490.882 | 43.0699 | 43.0699 |  |  | 86.1398
292 | P_GuestRoom314_10202_0_10109 | Wall | int_wall | GuestRoom314 | 10.8697 | 800 | 0.39 | 6.75 | G01 13mm gypsum board | 0.0127 | [10 empty] | 800 | 0.39 | 6.75 | G01 13mm gypsum board | 0.0127 | 110.4357 | 110.4357 |  |  | 745.441 | 745.441 |  |  | 1490.882 | 43.0699 | 43.0699 |  |  | 86.1398
293 | P_CorridorFlr3_5_0_0 | Wall | int_wall | CorridorFlr3 | 43.4786 | 800 | 0.39 | 6.75 | G01 13mm gypsum board | 0.0127 | [10 empty] | 800 | 0.39 | 6.75 | G01 13mm gypsum board | 0.0127 | 441.7428 | 441.7428 |  |  | 2981.7639 | 2981.7639 |  |  | 5963.5279 | 172.2797 | 172.2797 |  |  | 344.5594
294 | P_GuestRoom315_318_10203_0_10110 | Wall | int_wall | GuestRoom315_318 | 43.4786 | 800 | 0.39 | 6.75 | G01 13mm gypsum board | 0.0127 | [10 empty] | 800 | 0.39 | 6.75 | G01 13mm gypsum board | 0.0127 | 441.7428 | 441.7428 |  |  | 2981.7639 | 2981.7639 |  |  | 5963.5279 | 172.2797 | 172.2797 |  |  | 344.5594
295 | P_CorridorFlr3_6_0_0 | Wall | int_wall | CorridorFlr3 | 10.8697 | 800 | 0.39 | 6.75 | G01 13mm gypsum board | 0.0127 | [10 empty] | 800 | 0.39 | 6.75 | G01 13mm gypsum board | 0.0127 | 110.4357 | 110.4357 |  |  | 745.441 | 745.441 |  |  | 1490.882 | 43.0699 | 43.0699 |  |  | 86.1398
296 | P_GuestRoom319_10204_0_10111 | Wall | int_wall | GuestRoom319 | 10.8697 | 800 | 0.39 | 6.75 | G01 13mm gypsum board | 0.0127 | [10 empty] | 800 | 0.39 | 6.75 | G01 13mm gypsum board | 0.0127 | 110.4357 | 110.4357 |  |  | 745.441 | 745.441 |  |  | 1490.882 | 43.0699 | 43.0699 |  |  | 86.1398
297 | P_CorridorFlr3_7_0_0 | Wall | int_wall | CorridorFlr3 | 5.0168 | 800 | 0.39 | 6.75 | G01 13mm gypsum board | 0.0127 | [10 empty] | 800 | 0.39 | 6.75 | G01 13mm gypsum board | 0.0127 | 50.9703 | 50.9703 |  |  | 344.0497 | 344.0497 |  |  | 688.0994 | 19.8784 | 19.8784 |  |  | 39.7569
298 | P_ElevatorCoreFlr3_10205_0_10112 | Wall | int_wall | ElevatorCoreFlr3 | 5.0168 | 800 | 0.39 | 6.75 | G01 13mm gypsum board | 0.0127 | [10 empty] | 800 | 0.39 | 6.75 | G01 13mm gypsum board | 0.0127 | 50.9703 | 50.9703 |  |  | 344.0497 | 344.0497 |  |  | 688.0994 | 19.8784 | 19.8784 |  |  | 39.7569
299 | P_CorridorFlr3_8_0_0 | Wall | int_wall | CorridorFlr3 | 22.5754 | 800 | 0.39 | 6.75 | G01 13mm gypsum board | 0.0127 | [10 empty] | 800 | 0.39 | 6.75 | G01 13mm gypsum board | 0.0127 | 229.3665 | 229.3665 |  |  | 1548.2236 | 1548.2236 |  |  | 3096.4472 | 89.4529 | 89.4529 |  |  | 178.9058
300 | P_ElevatorCoreFlr3_10206_0_10113 | Wall | int_wall | ElevatorCoreFlr3 | 22.5754 | 800 | 0.39 | 6.75 | G01 13mm gypsum board | 0.0127 | [10 empty] | 800 | 0.39 | 6.75 | G01 13mm gypsum board | 0.0127 | 229.3665 | 229.3665 |  |  | 1548.2236 | 1548.2236 |  |  | 3096.4472 | 89.4529 | 89.4529 |  |  | 178.9058
301 | P_CorridorFlr3_10_0_0 | Wall | int_wall | CorridorFlr3 | 22.5754 | 800 | 0.39 | 6.75 | G01 13mm gypsum board | 0.0127 | [10 empty] | 800 | 0.39 | 6.75 | G01 13mm gypsum board | 0.0127 | 229.3665 | 229.3665 |  |  | 1548.2236 | 1548.2236 |  |  | 3096.4472 | 89.4529 | 89.4529 |  |  | 178.9058
302 | P_GuestRoom320_323_10207_0_10114 | Wall | int_wall | GuestRoom320_323 | 22.5754 | 800 | 0.39 | 6.75 | G01 13mm gypsum board | 0.0127 | [10 empty] | 800 | 0.39 | 6.75 | G01 13mm gypsum board | 0.0127 | 229.3665 | 229.3665 |  |  | 1548.2236 | 1548.2236 |  |  | 3096.4472 | 89.4529 | 89.4529 |  |  | 178.9058
303 | P_CorridorFlr3_11_0_0 | Wall | int_wall | CorridorFlr3 | 43.4786 | 800 | 0.39 | 6.75 | G01 13mm gypsum board | 0.0127 | [10 empty] | 800 | 0.39 | 6.75 | G01 13mm gypsum board | 0.0127 | 441.7428 | 441.7428 |  |  | 2981.7639 | 2981.7639 |  |  | 5963.5279 | 172.2797 | 172.2797 |  |  | 344.5594
304 | P_GuestRoom320_323_10208_0_10115 | Wall | int_wall | GuestRoom320_323 | 43.4786 | 800 | 0.39 | 6.75 | G01 13mm gypsum board | 0.0127 | [10 empty] | 800 | 0.39 | 6.75 | G01 13mm gypsum board | 0.0127 | 441.7428 | 441.7428 |  |  | 2981.7639 | 2981.7639 |  |  | 5963.5279 | 172.2797 | 172.2797 |  |  | 344.5594
305 | P_CorridorFlr3_12_0_0 | Wall | int_wall | CorridorFlr3 | 10.8697 | 800 | 0.39 | 6.75 | G01 13mm gypsum board | 0.0127 | [10 empty] | 800 | 0.39 | 6.75 | G01 13mm gypsum board | 0.0127 | 110.4357 | 110.4357 |  |  | 745.441 | 745.441 |  |  | 1490.882 | 43.0699 | 43.0699 |  |  | 86.1398
306 | P_GuestRoom324_10209_0_10116 | Wall | int_wall | GuestRoom324 | 10.8697 | 800 | 0.39 | 6.75 | G01 13mm gypsum board | 0.0127 | [10 empty] | 800 | 0.39 | 6.75 | G01 13mm gypsum board | 0.0127 | 110.4357 | 110.4357 |  |  | 745.441 | 745.441 |  |  | 1490.882 | 43.0699 | 43.0699 |  |  | 86.1398
307 | P_CorridorFlr3_13_0_0 | Wall | int_wall | CorridorFlr3 | 4.1806 | 800 | 0.39 | 6.75 | G01 13mm gypsum board | 0.0127 | [10 empty] | 800 | 0.39 | 6.75 | G01 13mm gypsum board | 0.0127 | 42.4753 | 42.4753 |  |  | 286.7081 | 286.7081 |  |  | 573.4161 | 16.5654 | 16.5654 |  |  | 33.1307
308 | P_FrontStorageFlr3_10210_0_10117 | Wall | int_wall | FrontStorageFlr3 | 4.1806 | 800 | 0.39 | 6.75 | G01 13mm gypsum board | 0.0127 | [10 empty] | 800 | 0.39 | 6.75 | G01 13mm gypsum board | 0.0127 | 42.4753 | 42.4753 |  |  | 286.7081 | 286.7081 |  |  | 573.4161 | 16.5654 | 16.5654 |  |  | 33.1307
309 | P_CorridorFlr3_14_0_0 | Wall | int_wall | CorridorFlr3 | 6.689 | 800 | 0.39 | 6.75 | G01 13mm gypsum board | 0.0127 | [10 empty] | 800 | 0.39 | 6.75 | G01 13mm gypsum board | 0.0127 | 67.9604 | 67.9604 |  |  | 458.7329 | 458.7329 |  |  | 917.4658 | 26.5046 | 26.5046 |  |  | 53.0091
310 | P_FrontStairsFlr3_10211_0_10118 | Wall | int_wall | FrontStairsFlr3 | 6.689 | 800 | 0.39 | 6.75 | G01 13mm gypsum board | 0.0127 | [10 empty] | 800 | 0.39 | 6.75 | G01 13mm gypsum board | 0.0127 | 67.9604 | 67.9604 |  |  | 458.7329 | 458.7329 |  |  | 917.4658 | 26.5046 | 26.5046 |  |  | 53.0091
311 | P_CorridorFlr3_16_0_0 | Wall | int_wall | CorridorFlr3 | 10.8697 | 800 | 0.39 | 6.75 | G01 13mm gypsum board | 0.0127 | [10 empty] | 800 | 0.39 | 6.75 | G01 13mm gypsum board | 0.0127 | 110.4357 | 110.4357 |  |  | 745.441 | 745.441 |  |  | 1490.882 | 43.0699 | 43.0699 |  |  | 86.1398
312 | P_GuestRoom301_10212_0_10119 | Wall | int_wall | GuestRoom301 | 10.8697 | 800 | 0.39 | 6.75 | G01 13mm gypsum board | 0.0127 | [10 empty] | 800 | 0.39 | 6.75 | G01 13mm gypsum board | 0.0127 | 110.4357 | 110.4357 |  |  | 745.441 | 745.441 |  |  | 1490.882 | 43.0699 | 43.0699 |  |  | 86.1398
313 | P_CorridorFlr3_17_0_0 | Wall | int_wall | CorridorFlr3 | 43.4786 | 800 | 0.39 | 6.75 | G01 13mm gypsum board | 0.0127 | [10 empty] | 800 | 0.39 | 6.75 | G01 13mm gypsum board | 0.0127 | 441.7428 | 441.7428 |  |  | 2981.7639 | 2981.7639 |  |  | 5963.5279 | 172.2797 | 172.2797 |  |  | 344.5594
314 | P_GuestRoom302_305_10213_0_10120 | Wall | int_wall | GuestRoom302_305 | 43.4786 | 800 | 0.39 | 6.75 | G01 13mm gypsum board | 0.0127 | [10 empty] | 800 | 0.39 | 6.75 | G01 13mm gypsum board | 0.0127 | 441.7428 | 441.7428 |  |  | 2981.7639 | 2981.7639 |  |  | 5963.5279 | 172.2797 | 172.2797 |  |  | 344.5594
315 | P_CorridorFlr3_18_0_0 | Wall | int_wall | CorridorFlr3 | 35.1173 | 800 | 0.39 | 6.75 | G01 13mm gypsum board | 0.0127 | [10 empty] | 800 | 0.39 | 6.75 | G01 13mm gypsum board | 0.0127 | 356.7923 | 356.7923 |  |  | 2408.3478 | 2408.3478 |  |  | 4816.6956 | 139.149 | 139.149 |  |  | 278.298
316 | P_GuestRoom306_308_10214_0_10121 | Wall | int_wall | GuestRoom306_308 | 35.1173 | 800 | 0.39 | 6.75 | G01 13mm gypsum board | 0.0127 | [10 empty] | 800 | 0.39 | 6.75 | G01 13mm gypsum board | 0.0127 | 356.7923 | 356.7923 |  |  | 2408.3478 | 2408.3478 |  |  | 4816.6956 | 139.149 | 139.149 |  |  | 278.298
317 | P_CorridorFlr3_19_0_0 | Wall | int_wall | CorridorFlr3 | 43.4786 | 800 | 0.39 | 6.75 | G01 13mm gypsum board | 0.0127 | [10 empty] | 800 | 0.39 | 6.75 | G01 13mm gypsum board | 0.0127 | 441.7428 | 441.7428 |  |  | 2981.7639 | 2981.7639 |  |  | 5963.5279 | 172.2797 | 172.2797 |  |  | 344.5594
318 | P_GuestRoom309_312_10215_0_10122 | Wall | int_wall | GuestRoom309_312 | 43.4786 | 800 | 0.39 | 6.75 | G01 13mm gypsum board | 0.0127 | [10 empty] | 800 | 0.39 | 6.75 | G01 13mm gypsum board | 0.0127 | 441.7428 | 441.7428 |  |  | 2981.7639 | 2981.7639 |  |  | 5963.5279 | 172.2797 | 172.2797 |  |  | 344.5594
319 | P_CorridorFlr3_20_0_0 | Wall | int_wall | CorridorFlr3 | 10.8697 | 800 | 0.39 | 6.75 | G01 13mm gypsum board | 0.0127 | [10 empty] | 800 | 0.39 | 6.75 | G01 13mm gypsum board | 0.0127 | 110.4357 | 110.4357 |  |  | 745.441 | 745.441 |  |  | 1490.882 | 43.0699 | 43.0699 |  |  | 86.1398
320 | P_GuestRoom313_10216_0_10123 | Wall | int_wall | GuestRoom313 | 10.8697 | 800 | 0.39 | 6.75 | G01 13mm gypsum board | 0.0127 | [10 empty] | 800 | 0.39 | 6.75 | G01 13mm gypsum board | 0.0127 | 110.4357 | 110.4357 |  |  | 745.441 | 745.441 |  |  | 1490.882 | 43.0699 | 43.0699 |  |  | 86.1398
321 | P_CorridorFlr3_21_0_0 | Wall | int_wall | CorridorFlr3 | 6.6906 | 800 | 0.39 | 6.75 | G01 13mm gypsum board | 0.0127 | [10 empty] | 800 | 0.39 | 6.75 | G01 13mm gypsum board | 0.0127 | 67.9767 | 67.9767 |  |  | 458.8428 | 458.8428 |  |  | 917.6856 | 26.5109 | 26.5109 |  |  | 53.0218
322 | P_RearStorageFlr3_10217_0_10124 | Wall | int_wall | RearStorageFlr3 | 6.6906 | 800 | 0.39 | 6.75 | G01 13mm gypsum board | 0.0127 | [10 empty] | 800 | 0.39 | 6.75 | G01 13mm gypsum board | 0.0127 | 67.9767 | 67.9767 |  |  | 458.8428 | 458.8428 |  |  | 917.6856 | 26.5109 | 26.5109 |  |  | 53.0218
323 | P_RearStorageFlr3_4_0_0 | Wall | int_wall | RearStorageFlr3 | 22.577 | 800 | 0.39 | 6.75 | G01 13mm gypsum board | 0.0127 | [10 empty] | 800 | 0.39 | 6.75 | G01 13mm gypsum board | 0.0127 | 229.3827 | 229.3827 |  |  | 1548.3335 | 1548.3335 |  |  | 3096.6669 | 89.4593 | 89.4593 |  |  | 178.9185
324 | P_GuestRoom313_10221_0_10126 | Wall | int_wall | GuestRoom313 | 22.577 | 800 | 0.39 | 6.75 | G01 13mm gypsum board | 0.0127 | [10 empty] | 800 | 0.39 | 6.75 | G01 13mm gypsum board | 0.0127 | 229.3827 | 229.3827 |  |  | 1548.3335 | 1548.3335 |  |  | 3096.6669 | 89.4593 | 89.4593 |  |  | 178.9185
325 | P_GuestRoom301_2_0_0 | Wall | int_wall | GuestRoom301 | 22.577 | 800 | 0.39 | 6.75 | G01 13mm gypsum board | 0.0127 | [10 empty] | 800 | 0.39 | 6.75 | G01 13mm gypsum board | 0.0127 | 229.3827 | 229.3827 |  |  | 1548.3335 | 1548.3335 |  |  | 3096.6669 | 89.4593 | 89.4593 |  |  | 178.9185
326 | P_GuestRoom302_305_10224_0_10128 | Wall | int_wall | GuestRoom302_305 | 22.577 | 800 | 0.39 | 6.75 | G01 13mm gypsum board | 0.0127 | [10 empty] | 800 | 0.39 | 6.75 | G01 13mm gypsum board | 0.0127 | 229.3827 | 229.3827 |  |  | 1548.3335 | 1548.3335 |  |  | 3096.6669 | 89.4593 | 89.4593 |  |  | 178.9185
327 | P_GuestRoom302_305_2_0_0 | Wall | int_wall | GuestRoom302_305 | 22.577 | 800 | 0.39 | 6.75 | G01 13mm gypsum board | 0.0127 | [10 empty] | 800 | 0.39 | 6.75 | G01 13mm gypsum board | 0.0127 | 229.3827 | 229.3827 |  |  | 1548.3335 | 1548.3335 |  |  | 3096.6669 | 89.4593 | 89.4593 |  |  | 178.9185
328 | P_GuestRoom306_308_10228_0_10130 | Wall | int_wall | GuestRoom306_308 | 22.577 | 800 | 0.39 | 6.75 | G01 13mm gypsum board | 0.0127 | [10 empty] | 800 | 0.39 | 6.75 | G01 13mm gypsum board | 0.0127 | 229.3827 | 229.3827 |  |  | 1548.3335 | 1548.3335 |  |  | 3096.6669 | 89.4593 | 89.4593 |  |  | 178.9185
329 | P_GuestRoom306_308_2_0_0 | Wall | int_wall | GuestRoom306_308 | 22.577 | 800 | 0.39 | 6.75 | G01 13mm gypsum board | 0.0127 | [10 empty] | 800 | 0.39 | 6.75 | G01 13mm gypsum board | 0.0127 | 229.3827 | 229.3827 |  |  | 1548.3335 | 1548.3335 |  |  | 3096.6669 | 89.4593 | 89.4593 |  |  | 178.9185
330 | P_GuestRoom309_312_10233_0_10132 | Wall | int_wall | GuestRoom309_312 | 22.577 | 800 | 0.39 | 6.75 | G01 13mm gypsum board | 0.0127 | [10 empty] | 800 | 0.39 | 6.75 | G01 13mm gypsum board | 0.0127 | 229.3827 | 229.3827 |  |  | 1548.3335 | 1548.3335 |  |  | 3096.6669 | 89.4593 | 89.4593 |  |  | 178.9185
331 | P_GuestRoom309_312_2_0_0 | Wall | int_wall | GuestRoom309_312 | 22.577 | 800 | 0.39 | 6.75 | G01 13mm gypsum board | 0.0127 | [10 empty] | 800 | 0.39 | 6.75 | G01 13mm gypsum board | 0.0127 | 229.3827 | 229.3827 |  |  | 1548.3335 | 1548.3335 |  |  | 3096.6669 | 89.4593 | 89.4593 |  |  | 178.9185
332 | P_GuestRoom313_10238_0_10134 | Wall | int_wall | GuestRoom313 | 22.577 | 800 | 0.39 | 6.75 | G01 13mm gypsum board | 0.0127 | [10 empty] | 800 | 0.39 | 6.75 | G01 13mm gypsum board | 0.0127 | 229.3827 | 229.3827 |  |  | 1548.3335 | 1548.3335 |  |  | 3096.6669 | 89.4593 | 89.4593 |  |  | 178.9185
333 | P_GuestRoom314_4_0_0 | Wall | int_wall | GuestRoom314 | 22.5754 | 800 | 0.39 | 6.75 | G01 13mm gypsum board | 0.0127 | [10 empty] | 800 | 0.39 | 6.75 | G01 13mm gypsum board | 0.0127 | 229.3665 | 229.3665 |  |  | 1548.2236 | 1548.2236 |  |  | 3096.4472 | 89.4529 | 89.4529 |  |  | 178.9058
334 | P_GuestRoom315_318_10249_0_10137 | Wall | int_wall | GuestRoom315_318 | 22.5754 | 800 | 0.39 | 6.75 | G01 13mm gypsum board | 0.0127 | [10 empty] | 800 | 0.39 | 6.75 | G01 13mm gypsum board | 0.0127 | 229.3665 | 229.3665 |  |  | 1548.2236 | 1548.2236 |  |  | 3096.4472 | 89.4529 | 89.4529 |  |  | 178.9058
335 | P_GuestRoom315_318_4_0_0 | Wall | int_wall | GuestRoom315_318 | 22.5754 | 800 | 0.39 | 6.75 | G01 13mm gypsum board | 0.0127 | [10 empty] | 800 | 0.39 | 6.75 | G01 13mm gypsum board | 0.0127 | 229.3665 | 229.3665 |  |  | 1548.2236 | 1548.2236 |  |  | 3096.4472 | 89.4529 | 89.4529 |  |  | 178.9058
336 | P_GuestRoom319_10254_0_10139 | Wall | int_wall | GuestRoom319 | 22.5754 | 800 | 0.39 | 6.75 | G01 13mm gypsum board | 0.0127 | [10 empty] | 800 | 0.39 | 6.75 | G01 13mm gypsum board | 0.0127 | 229.3665 | 229.3665 |  |  | 1548.2236 | 1548.2236 |  |  | 3096.4472 | 89.4529 | 89.4529 |  |  | 178.9058
337 | P_ElevatorCoreFlr3_2_0_0 | Wall | int_wall | ElevatorCoreFlr3 | 22.5754 | 800 | 0.39 | 6.75 | G01 13mm gypsum board | 0.0127 | [10 empty] | 800 | 0.39 | 6.75 | G01 13mm gypsum board | 0.0127 | 229.3665 | 229.3665 |  |  | 1548.2236 | 1548.2236 |  |  | 3096.4472 | 89.4529 | 89.4529 |  |  | 178.9058
338 | P_GuestRoom319_10258_0_10141 | Wall | int_wall | GuestRoom319 | 22.5754 | 800 | 0.39 | 6.75 | G01 13mm gypsum board | 0.0127 | [10 empty] | 800 | 0.39 | 6.75 | G01 13mm gypsum board | 0.0127 | 229.3665 | 229.3665 |  |  | 1548.2236 | 1548.2236 |  |  | 3096.4472 | 89.4529 | 89.4529 |  |  | 178.9058
339 | P_GuestRoom320_323_4_0_0 | Wall | int_wall | GuestRoom320_323 | 22.5754 | 800 | 0.39 | 6.75 | G01 13mm gypsum board | 0.0127 | [10 empty] | 800 | 0.39 | 6.75 | G01 13mm gypsum board | 0.0127 | 229.3665 | 229.3665 |  |  | 1548.2236 | 1548.2236 |  |  | 3096.4472 | 89.4529 | 89.4529 |  |  | 178.9058
340 | P_GuestRoom324_10269_0_10144 | Wall | int_wall | GuestRoom324 | 22.5754 | 800 | 0.39 | 6.75 | G01 13mm gypsum board | 0.0127 | [10 empty] | 800 | 0.39 | 6.75 | G01 13mm gypsum board | 0.0127 | 229.3665 | 229.3665 |  |  | 1548.2236 | 1548.2236 |  |  | 3096.4472 | 89.4529 | 89.4529 |  |  | 178.9058
341 | P_GuestRoom324_4_0_0 | Wall | int_wall | GuestRoom324 | 22.5754 | 800 | 0.39 | 6.75 | G01 13mm gypsum board | 0.0127 | [10 empty] | 800 | 0.39 | 6.75 | G01 13mm gypsum board | 0.0127 | 229.3665 | 229.3665 |  |  | 1548.2236 | 1548.2236 |  |  | 3096.4472 | 89.4529 | 89.4529 |  |  | 178.9058
342 | P_FrontStorageFlr3_10274_0_10146 | Wall | int_wall | FrontStorageFlr3 | 22.5754 | 800 | 0.39 | 6.75 | G01 13mm gypsum board | 0.0127 | [10 empty] | 800 | 0.39 | 6.75 | G01 13mm gypsum board | 0.0127 | 229.3665 | 229.3665 |  |  | 1548.2236 | 1548.2236 |  |  | 3096.4472 | 89.4529 | 89.4529 |  |  | 178.9058
343 | P_FrontStorageFlr3_4_0_0 | Wall | int_wall | FrontStorageFlr3 | 22.5754 | 800 | 0.39 | 6.75 | G01 13mm gypsum board | 0.0127 | [10 empty] | 800 | 0.39 | 6.75 | G01 13mm gypsum board | 0.0127 | 229.3665 | 229.3665 |  |  | 1548.2236 | 1548.2236 |  |  | 3096.4472 | 89.4529 | 89.4529 |  |  | 178.9058
344 | P_FrontStairsFlr3_10279_0_10148 | Wall | int_wall | FrontStairsFlr3 | 22.5754 | 800 | 0.39 | 6.75 | G01 13mm gypsum board | 0.0127 | [10 empty] | 800 | 0.39 | 6.75 | G01 13mm gypsum board | 0.0127 | 229.3665 | 229.3665 |  |  | 1548.2236 | 1548.2236 |  |  | 3096.4472 | 89.4529 | 89.4529 |  |  | 178.9058
345 | P_RearStairsFlr4_4_0_0 | Wall | int_wall | RearStairsFlr4 | 22.5754 | 800 | 0.39 | 6.75 | G01 13mm gypsum board | 0.0127 | [10 empty] | 800 | 0.39 | 6.75 | G01 13mm gypsum board | 0.0127 | 229.3665 | 229.3665 |  |  | 1548.2236 | 1548.2236 |  |  | 3096.4472 | 89.4529 | 89.4529 |  |  | 178.9058
346 | P_GuestRoom414_10286_0_10150 | Wall | int_wall | GuestRoom414 | 22.5754 | 800 | 0.39 | 6.75 | G01 13mm gypsum board | 0.0127 | [10 empty] | 800 | 0.39 | 6.75 | G01 13mm gypsum board | 0.0127 | 229.3665 | 229.3665 |  |  | 1548.2236 | 1548.2236 |  |  | 3096.4472 | 89.4529 | 89.4529 |  |  | 178.9058
347 | P_RearStairsFlr4_5_0_0 | Wall | int_wall | RearStairsFlr4 | 6.6906 | 800 | 0.39 | 6.75 | G01 13mm gypsum board | 0.0127 | [10 empty] | 800 | 0.39 | 6.75 | G01 13mm gypsum board | 0.0127 | 67.9767 | 67.9767 |  |  | 458.8428 | 458.8428 |  |  | 917.6856 | 26.5109 | 26.5109 |  |  | 53.0218
348 | P_CorridorFlr4_10287_0_10151 | Wall | int_wall | CorridorFlr4 | 6.6906 | 800 | 0.39 | 6.75 | G01 13mm gypsum board | 0.0127 | [10 empty] | 800 | 0.39 | 6.75 | G01 13mm gypsum board | 0.0127 | 67.9767 | 67.9767 |  |  | 458.8428 | 458.8428 |  |  | 917.6856 | 26.5109 | 26.5109 |  |  | 53.0218
349 | P_CorridorFlr4_4_0_0 | Wall | int_wall | CorridorFlr4 | 10.8697 | 800 | 0.39 | 6.75 | G01 13mm gypsum board | 0.0127 | [10 empty] | 800 | 0.39 | 6.75 | G01 13mm gypsum board | 0.0127 | 110.4357 | 110.4357 |  |  | 745.441 | 745.441 |  |  | 1490.882 | 43.0699 | 43.0699 |  |  | 86.1398
350 | P_GuestRoom414_10290_0_10152 | Wall | int_wall | GuestRoom414 | 10.8697 | 800 | 0.39 | 6.75 | G01 13mm gypsum board | 0.0127 | [10 empty] | 800 | 0.39 | 6.75 | G01 13mm gypsum board | 0.0127 | 110.4357 | 110.4357 |  |  | 745.441 | 745.441 |  |  | 1490.882 | 43.0699 | 43.0699 |  |  | 86.1398
351 | P_CorridorFlr4_5_0_0 | Wall | int_wall | CorridorFlr4 | 43.4786 | 800 | 0.39 | 6.75 | G01 13mm gypsum board | 0.0127 | [10 empty] | 800 | 0.39 | 6.75 | G01 13mm gypsum board | 0.0127 | 441.7428 | 441.7428 |  |  | 2981.7639 | 2981.7639 |  |  | 5963.5279 | 172.2797 | 172.2797 |  |  | 344.5594
352 | P_GuestRoom415_418_10291_0_10153 | Wall | int_wall | GuestRoom415_418 | 43.4786 | 800 | 0.39 | 6.75 | G01 13mm gypsum board | 0.0127 | [10 empty] | 800 | 0.39 | 6.75 | G01 13mm gypsum board | 0.0127 | 441.7428 | 441.7428 |  |  | 2981.7639 | 2981.7639 |  |  | 5963.5279 | 172.2797 | 172.2797 |  |  | 344.5594
353 | P_CorridorFlr4_6_0_0 | Wall | int_wall | CorridorFlr4 | 10.8697 | 800 | 0.39 | 6.75 | G01 13mm gypsum board | 0.0127 | [10 empty] | 800 | 0.39 | 6.75 | G01 13mm gypsum board | 0.0127 | 110.4357 | 110.4357 |  |  | 745.441 | 745.441 |  |  | 1490.882 | 43.0699 | 43.0699 |  |  | 86.1398
354 | P_GuestRoom419_10292_0_10154 | Wall | int_wall | GuestRoom419 | 10.8697 | 800 | 0.39 | 6.75 | G01 13mm gypsum board | 0.0127 | [10 empty] | 800 | 0.39 | 6.75 | G01 13mm gypsum board | 0.0127 | 110.4357 | 110.4357 |  |  | 745.441 | 745.441 |  |  | 1490.882 | 43.0699 | 43.0699 |  |  | 86.1398
355 | P_CorridorFlr4_7_0_0 | Wall | int_wall | CorridorFlr4 | 5.0168 | 800 | 0.39 | 6.75 | G01 13mm gypsum board | 0.0127 | [10 empty] | 800 | 0.39 | 6.75 | G01 13mm gypsum board | 0.0127 | 50.9703 | 50.9703 |  |  | 344.0497 | 344.0497 |  |  | 688.0994 | 19.8784 | 19.8784 |  |  | 39.7569
356 | P_ElevatorCoreFlr4_10293_0_10155 | Wall | int_wall | ElevatorCoreFlr4 | 5.0168 | 800 | 0.39 | 6.75 | G01 13mm gypsum board | 0.0127 | [10 empty] | 800 | 0.39 | 6.75 | G01 13mm gypsum board | 0.0127 | 50.9703 | 50.9703 |  |  | 344.0497 | 344.0497 |  |  | 688.0994 | 19.8784 | 19.8784 |  |  | 39.7569
357 | P_CorridorFlr4_8_0_0 | Wall | int_wall | CorridorFlr4 | 22.5754 | 800 | 0.39 | 6.75 | G01 13mm gypsum board | 0.0127 | [10 empty] | 800 | 0.39 | 6.75 | G01 13mm gypsum board | 0.0127 | 229.3665 | 229.3665 |  |  | 1548.2236 | 1548.2236 |  |  | 3096.4472 | 89.4529 | 89.4529 |  |  | 178.9058
358 | P_ElevatorCoreFlr4_10294_0_10156 | Wall | int_wall | ElevatorCoreFlr4 | 22.5754 | 800 | 0.39 | 6.75 | G01 13mm gypsum board | 0.0127 | [10 empty] | 800 | 0.39 | 6.75 | G01 13mm gypsum board | 0.0127 | 229.3665 | 229.3665 |  |  | 1548.2236 | 1548.2236 |  |  | 3096.4472 | 89.4529 | 89.4529 |  |  | 178.9058
359 | P_CorridorFlr4_10_0_0 | Wall | int_wall | CorridorFlr4 | 22.5754 | 800 | 0.39 | 6.75 | G01 13mm gypsum board | 0.0127 | [10 empty] | 800 | 0.39 | 6.75 | G01 13mm gypsum board | 0.0127 | 229.3665 | 229.3665 |  |  | 1548.2236 | 1548.2236 |  |  | 3096.4472 | 89.4529 | 89.4529 |  |  | 178.9058
360 | P_GuestRoom420_423_10295_0_10157 | Wall | int_wall | GuestRoom420_423 | 22.5754 | 800 | 0.39 | 6.75 | G01 13mm gypsum board | 0.0127 | [10 empty] | 800 | 0.39 | 6.75 | G01 13mm gypsum board | 0.0127 | 229.3665 | 229.3665 |  |  | 1548.2236 | 1548.2236 |  |  | 3096.4472 | 89.4529 | 89.4529 |  |  | 178.9058
361 | P_CorridorFlr4_11_0_0 | Wall | int_wall | CorridorFlr4 | 43.4786 | 800 | 0.39 | 6.75 | G01 13mm gypsum board | 0.0127 | [10 empty] | 800 | 0.39 | 6.75 | G01 13mm gypsum board | 0.0127 | 441.7428 | 441.7428 |  |  | 2981.7639 | 2981.7639 |  |  | 5963.5279 | 172.2797 | 172.2797 |  |  | 344.5594
362 | P_GuestRoom420_423_10296_0_10158 | Wall | int_wall | GuestRoom420_423 | 43.4786 | 800 | 0.39 | 6.75 | G01 13mm gypsum board | 0.0127 | [10 empty] | 800 | 0.39 | 6.75 | G01 13mm gypsum board | 0.0127 | 441.7428 | 441.7428 |  |  | 2981.7639 | 2981.7639 |  |  | 5963.5279 | 172.2797 | 172.2797 |  |  | 344.5594
363 | P_CorridorFlr4_12_0_0 | Wall | int_wall | CorridorFlr4 | 10.8697 | 800 | 0.39 | 6.75 | G01 13mm gypsum board | 0.0127 | [10 empty] | 800 | 0.39 | 6.75 | G01 13mm gypsum board | 0.0127 | 110.4357 | 110.4357 |  |  | 745.441 | 745.441 |  |  | 1490.882 | 43.0699 | 43.0699 |  |  | 86.1398
364 | P_GuestRoom424_10297_0_10159 | Wall | int_wall | GuestRoom424 | 10.8697 | 800 | 0.39 | 6.75 | G01 13mm gypsum board | 0.0127 | [10 empty] | 800 | 0.39 | 6.75 | G01 13mm gypsum board | 0.0127 | 110.4357 | 110.4357 |  |  | 745.441 | 745.441 |  |  | 1490.882 | 43.0699 | 43.0699 |  |  | 86.1398
365 | P_CorridorFlr4_13_0_0 | Wall | int_wall | CorridorFlr4 | 4.1806 | 800 | 0.39 | 6.75 | G01 13mm gypsum board | 0.0127 | [10 empty] | 800 | 0.39 | 6.75 | G01 13mm gypsum board | 0.0127 | 42.4753 | 42.4753 |  |  | 286.7081 | 286.7081 |  |  | 573.4161 | 16.5654 | 16.5654 |  |  | 33.1307
366 | P_FrontStorageFlr4_10298_0_10160 | Wall | int_wall | FrontStorageFlr4 | 4.1806 | 800 | 0.39 | 6.75 | G01 13mm gypsum board | 0.0127 | [10 empty] | 800 | 0.39 | 6.75 | G01 13mm gypsum board | 0.0127 | 42.4753 | 42.4753 |  |  | 286.7081 | 286.7081 |  |  | 573.4161 | 16.5654 | 16.5654 |  |  | 33.1307
367 | P_CorridorFlr4_14_0_0 | Wall | int_wall | CorridorFlr4 | 6.689 | 800 | 0.39 | 6.75 | G01 13mm gypsum board | 0.0127 | [10 empty] | 800 | 0.39 | 6.75 | G01 13mm gypsum board | 0.0127 | 67.9604 | 67.9604 |  |  | 458.7329 | 458.7329 |  |  | 917.4658 | 26.5046 | 26.5046 |  |  | 53.0091
368 | P_FrontStairsFlr4_10299_0_10161 | Wall | int_wall | FrontStairsFlr4 | 6.689 | 800 | 0.39 | 6.75 | G01 13mm gypsum board | 0.0127 | [10 empty] | 800 | 0.39 | 6.75 | G01 13mm gypsum board | 0.0127 | 67.9604 | 67.9604 |  |  | 458.7329 | 458.7329 |  |  | 917.4658 | 26.5046 | 26.5046 |  |  | 53.0091
369 | P_CorridorFlr4_16_0_0 | Wall | int_wall | CorridorFlr4 | 10.8697 | 800 | 0.39 | 6.75 | G01 13mm gypsum board | 0.0127 | [10 empty] | 800 | 0.39 | 6.75 | G01 13mm gypsum board | 0.0127 | 110.4357 | 110.4357 |  |  | 745.441 | 745.441 |  |  | 1490.882 | 43.0699 | 43.0699 |  |  | 86.1398
370 | P_GuestRoom401_10300_0_10162 | Wall | int_wall | GuestRoom401 | 10.8697 | 800 | 0.39 | 6.75 | G01 13mm gypsum board | 0.0127 | [10 empty] | 800 | 0.39 | 6.75 | G01 13mm gypsum board | 0.0127 | 110.4357 | 110.4357 |  |  | 745.441 | 745.441 |  |  | 1490.882 | 43.0699 | 43.0699 |  |  | 86.1398
371 | P_CorridorFlr4_17_0_0 | Wall | int_wall | CorridorFlr4 | 43.4786 | 800 | 0.39 | 6.75 | G01 13mm gypsum board | 0.0127 | [10 empty] | 800 | 0.39 | 6.75 | G01 13mm gypsum board | 0.0127 | 441.7428 | 441.7428 |  |  | 2981.7639 | 2981.7639 |  |  | 5963.5279 | 172.2797 | 172.2797 |  |  | 344.5594
372 | P_GuestRoom402_405_10301_0_10163 | Wall | int_wall | GuestRoom402_405 | 43.4786 | 800 | 0.39 | 6.75 | G01 13mm gypsum board | 0.0127 | [10 empty] | 800 | 0.39 | 6.75 | G01 13mm gypsum board | 0.0127 | 441.7428 | 441.7428 |  |  | 2981.7639 | 2981.7639 |  |  | 5963.5279 | 172.2797 | 172.2797 |  |  | 344.5594
373 | P_CorridorFlr4_18_0_0 | Wall | int_wall | CorridorFlr4 | 35.1173 | 800 | 0.39 | 6.75 | G01 13mm gypsum board | 0.0127 | [10 empty] | 800 | 0.39 | 6.75 | G01 13mm gypsum board | 0.0127 | 356.7923 | 356.7923 |  |  | 2408.3478 | 2408.3478 |  |  | 4816.6956 | 139.149 | 139.149 |  |  | 278.298
374 | P_GuestRoom406_408_10302_0_10164 | Wall | int_wall | GuestRoom406_408 | 35.1173 | 800 | 0.39 | 6.75 | G01 13mm gypsum board | 0.0127 | [10 empty] | 800 | 0.39 | 6.75 | G01 13mm gypsum board | 0.0127 | 356.7923 | 356.7923 |  |  | 2408.3478 | 2408.3478 |  |  | 4816.6956 | 139.149 | 139.149 |  |  | 278.298
375 | P_CorridorFlr4_19_0_0 | Wall | int_wall | CorridorFlr4 | 43.4786 | 800 | 0.39 | 6.75 | G01 13mm gypsum board | 0.0127 | [10 empty] | 800 | 0.39 | 6.75 | G01 13mm gypsum board | 0.0127 | 441.7428 | 441.7428 |  |  | 2981.7639 | 2981.7639 |  |  | 5963.5279 | 172.2797 | 172.2797 |  |  | 344.5594
376 | P_GuestRoom409_412_10303_0_10165 | Wall | int_wall | GuestRoom409_412 | 43.4786 | 800 | 0.39 | 6.75 | G01 13mm gypsum board | 0.0127 | [10 empty] | 800 | 0.39 | 6.75 | G01 13mm gypsum board | 0.0127 | 441.7428 | 441.7428 |  |  | 2981.7639 | 2981.7639 |  |  | 5963.5279 | 172.2797 | 172.2797 |  |  | 344.5594
377 | P_CorridorFlr4_20_0_0 | Wall | int_wall | CorridorFlr4 | 10.8697 | 800 | 0.39 | 6.75 | G01 13mm gypsum board | 0.0127 | [10 empty] | 800 | 0.39 | 6.75 | G01 13mm gypsum board | 0.0127 | 110.4357 | 110.4357 |  |  | 745.441 | 745.441 |  |  | 1490.882 | 43.0699 | 43.0699 |  |  | 86.1398
378 | P_GuestRoom413_10304_0_10166 | Wall | int_wall | GuestRoom413 | 10.8697 | 800 | 0.39 | 6.75 | G01 13mm gypsum board | 0.0127 | [10 empty] | 800 | 0.39 | 6.75 | G01 13mm gypsum board | 0.0127 | 110.4357 | 110.4357 |  |  | 745.441 | 745.441 |  |  | 1490.882 | 43.0699 | 43.0699 |  |  | 86.1398
379 | P_CorridorFlr4_21_0_0 | Wall | int_wall | CorridorFlr4 | 6.6906 | 800 | 0.39 | 6.75 | G01 13mm gypsum board | 0.0127 | [10 empty] | 800 | 0.39 | 6.75 | G01 13mm gypsum board | 0.0127 | 67.9767 | 67.9767 |  |  | 458.8428 | 458.8428 |  |  | 917.6856 | 26.5109 | 26.5109 |  |  | 53.0218
380 | P_RearStorageFlr4_10305_0_10167 | Wall | int_wall | RearStorageFlr4 | 6.6906 | 800 | 0.39 | 6.75 | G01 13mm gypsum board | 0.0127 | [10 empty] | 800 | 0.39 | 6.75 | G01 13mm gypsum board | 0.0127 | 67.9767 | 67.9767 |  |  | 458.8428 | 458.8428 |  |  | 917.6856 | 26.5109 | 26.5109 |  |  | 53.0218
381 | P_RearStorageFlr4_4_0_0 | Wall | int_wall | RearStorageFlr4 | 22.577 | 800 | 0.39 | 6.75 | G01 13mm gypsum board | 0.0127 | [10 empty] | 800 | 0.39 | 6.75 | G01 13mm gypsum board | 0.0127 | 229.3827 | 229.3827 |  |  | 1548.3335 | 1548.3335 |  |  | 3096.6669 | 89.4593 | 89.4593 |  |  | 178.9185
382 | P_GuestRoom413_10308_0_10168 | Wall | int_wall | GuestRoom413 | 22.577 | 800 | 0.39 | 6.75 | G01 13mm gypsum board | 0.0127 | [10 empty] | 800 | 0.39 | 6.75 | G01 13mm gypsum board | 0.0127 | 229.3827 | 229.3827 |  |  | 1548.3335 | 1548.3335 |  |  | 3096.6669 | 89.4593 | 89.4593 |  |  | 178.9185
383 | P_GuestRoom401_2_0_0 | Wall | int_wall | GuestRoom401 | 22.577 | 800 | 0.39 | 6.75 | G01 13mm gypsum board | 0.0127 | [10 empty] | 800 | 0.39 | 6.75 | G01 13mm gypsum board | 0.0127 | 229.3827 | 229.3827 |  |  | 1548.3335 | 1548.3335 |  |  | 3096.6669 | 89.4593 | 89.4593 |  |  | 178.9185
384 | P_GuestRoom402_405_10310_0_10169 | Wall | int_wall | GuestRoom402_405 | 22.577 | 800 | 0.39 | 6.75 | G01 13mm gypsum board | 0.0127 | [10 empty] | 800 | 0.39 | 6.75 | G01 13mm gypsum board | 0.0127 | 229.3827 | 229.3827 |  |  | 1548.3335 | 1548.3335 |  |  | 3096.6669 | 89.4593 | 89.4593 |  |  | 178.9185
385 | P_GuestRoom402_405_2_0_0 | Wall | int_wall | GuestRoom402_405 | 22.577 | 800 | 0.39 | 6.75 | G01 13mm gypsum board | 0.0127 | [10 empty] | 800 | 0.39 | 6.75 | G01 13mm gypsum board | 0.0127 | 229.3827 | 229.3827 |  |  | 1548.3335 | 1548.3335 |  |  | 3096.6669 | 89.4593 | 89.4593 |  |  | 178.9185
386 | P_GuestRoom406_408_10313_0_10170 | Wall | int_wall | GuestRoom406_408 | 22.577 | 800 | 0.39 | 6.75 | G01 13mm gypsum board | 0.0127 | [10 empty] | 800 | 0.39 | 6.75 | G01 13mm gypsum board | 0.0127 | 229.3827 | 229.3827 |  |  | 1548.3335 | 1548.3335 |  |  | 3096.6669 | 89.4593 | 89.4593 |  |  | 178.9185
387 | P_GuestRoom406_408_2_0_0 | Wall | int_wall | GuestRoom406_408 | 22.577 | 800 | 0.39 | 6.75 | G01 13mm gypsum board | 0.0127 | [10 empty] | 800 | 0.39 | 6.75 | G01 13mm gypsum board | 0.0127 | 229.3827 | 229.3827 |  |  | 1548.3335 | 1548.3335 |  |  | 3096.6669 | 89.4593 | 89.4593 |  |  | 178.9185
388 | P_GuestRoom409_412_10317_0_10171 | Wall | int_wall | GuestRoom409_412 | 22.577 | 800 | 0.39 | 6.75 | G01 13mm gypsum board | 0.0127 | [10 empty] | 800 | 0.39 | 6.75 | G01 13mm gypsum board | 0.0127 | 229.3827 | 229.3827 |  |  | 1548.3335 | 1548.3335 |  |  | 3096.6669 | 89.4593 | 89.4593 |  |  | 178.9185
389 | P_GuestRoom409_412_2_0_0 | Wall | int_wall | GuestRoom409_412 | 22.577 | 800 | 0.39 | 6.75 | G01 13mm gypsum board | 0.0127 | [10 empty] | 800 | 0.39 | 6.75 | G01 13mm gypsum board | 0.0127 | 229.3827 | 229.3827 |  |  | 1548.3335 | 1548.3335 |  |  | 3096.6669 | 89.4593 | 89.4593 |  |  | 178.9185
390 | P_GuestRoom413_10321_0_10172 | Wall | int_wall | GuestRoom413 | 22.577 | 800 | 0.39 | 6.75 | G01 13mm gypsum board | 0.0127 | [10 empty] | 800 | 0.39 | 6.75 | G01 13mm gypsum board | 0.0127 | 229.3827 | 229.3827 |  |  | 1548.3335 | 1548.3335 |  |  | 3096.6669 | 89.4593 | 89.4593 |  |  | 178.9185
391 | P_GuestRoom414_4_0_0 | Wall | int_wall | GuestRoom414 | 22.5754 | 800 | 0.39 | 6.75 | G01 13mm gypsum board | 0.0127 | [10 empty] | 800 | 0.39 | 6.75 | G01 13mm gypsum board | 0.0127 | 229.3665 | 229.3665 |  |  | 1548.2236 | 1548.2236 |  |  | 3096.4472 | 89.4529 | 89.4529 |  |  | 178.9058
392 | P_GuestRoom415_418_10330_0_10173 | Wall | int_wall | GuestRoom415_418 | 22.5754 | 800 | 0.39 | 6.75 | G01 13mm gypsum board | 0.0127 | [10 empty] | 800 | 0.39 | 6.75 | G01 13mm gypsum board | 0.0127 | 229.3665 | 229.3665 |  |  | 1548.2236 | 1548.2236 |  |  | 3096.4472 | 89.4529 | 89.4529 |  |  | 178.9058
393 | P_GuestRoom415_418_4_0_0 | Wall | int_wall | GuestRoom415_418 | 22.5754 | 800 | 0.39 | 6.75 | G01 13mm gypsum board | 0.0127 | [10 empty] | 800 | 0.39 | 6.75 | G01 13mm gypsum board | 0.0127 | 229.3665 | 229.3665 |  |  | 1548.2236 | 1548.2236 |  |  | 3096.4472 | 89.4529 | 89.4529 |  |  | 178.9058
394 | P_GuestRoom419_10334_0_10174 | Wall | int_wall | GuestRoom419 | 22.5754 | 800 | 0.39 | 6.75 | G01 13mm gypsum board | 0.0127 | [10 empty] | 800 | 0.39 | 6.75 | G01 13mm gypsum board | 0.0127 | 229.3665 | 229.3665 |  |  | 1548.2236 | 1548.2236 |  |  | 3096.4472 | 89.4529 | 89.4529 |  |  | 178.9058
395 | P_ElevatorCoreFlr4_2_0_0 | Wall | int_wall | ElevatorCoreFlr4 | 22.5754 | 800 | 0.39 | 6.75 | G01 13mm gypsum board | 0.0127 | [10 empty] | 800 | 0.39 | 6.75 | G01 13mm gypsum board | 0.0127 | 229.3665 | 229.3665 |  |  | 1548.2236 | 1548.2236 |  |  | 3096.4472 | 89.4529 | 89.4529 |  |  | 178.9058
396 | P_GuestRoom419_10337_0_10175 | Wall | int_wall | GuestRoom419 | 22.5754 | 800 | 0.39 | 6.75 | G01 13mm gypsum board | 0.0127 | [10 empty] | 800 | 0.39 | 6.75 | G01 13mm gypsum board | 0.0127 | 229.3665 | 229.3665 |  |  | 1548.2236 | 1548.2236 |  |  | 3096.4472 | 89.4529 | 89.4529 |  |  | 178.9058
397 | P_GuestRoom420_423_4_0_0 | Wall | int_wall | GuestRoom420_423 | 22.5754 | 800 | 0.39 | 6.75 | G01 13mm gypsum board | 0.0127 | [10 empty] | 800 | 0.39 | 6.75 | G01 13mm gypsum board | 0.0127 | 229.3665 | 229.3665 |  |  | 1548.2236 | 1548.2236 |  |  | 3096.4472 | 89.4529 | 89.4529 |  |  | 178.9058
398 | P_GuestRoom424_10346_0_10176 | Wall | int_wall | GuestRoom424 | 22.5754 | 800 | 0.39 | 6.75 | G01 13mm gypsum board | 0.0127 | [10 empty] | 800 | 0.39 | 6.75 | G01 13mm gypsum board | 0.0127 | 229.3665 | 229.3665 |  |  | 1548.2236 | 1548.2236 |  |  | 3096.4472 | 89.4529 | 89.4529 |  |  | 178.9058
399 | P_GuestRoom424_4_0_0 | Wall | int_wall | GuestRoom424 | 22.5754 | 800 | 0.39 | 6.75 | G01 13mm gypsum board | 0.0127 | [10 empty] | 800 | 0.39 | 6.75 | G01 13mm gypsum board | 0.0127 | 229.3665 | 229.3665 |  |  | 1548.2236 | 1548.2236 |  |  | 3096.4472 | 89.4529 | 89.4529 |  |  | 178.9058
400 | P_FrontStorageFlr4_10350_0_10177 | Wall | int_wall | FrontStorageFlr4 | 22.5754 | 800 | 0.39 | 6.75 | G01 13mm gypsum board | 0.0127 | [10 empty] | 800 | 0.39 | 6.75 | G01 13mm gypsum board | 0.0127 | 229.3665 | 229.3665 |  |  | 1548.2236 | 1548.2236 |  |  | 3096.4472 | 89.4529 | 89.4529 |  |  | 178.9058
401 | P_FrontStorageFlr4_4_0_0 | Wall | int_wall | FrontStorageFlr4 | 22.5754 | 800 | 0.39 | 6.75 | G01 13mm gypsum board | 0.0127 | [10 empty] | 800 | 0.39 | 6.75 | G01 13mm gypsum board | 0.0127 | 229.3665 | 229.3665 |  |  | 1548.2236 | 1548.2236 |  |  | 3096.4472 | 89.4529 | 89.4529 |  |  | 178.9058
402 | P_FrontStairsFlr4_10354_0_10178 | Wall | int_wall | FrontStairsFlr4 | 22.5754 | 800 | 0.39 | 6.75 | G01 13mm gypsum board | 0.0127 | [10 empty] | 800 | 0.39 | 6.75 | G01 13mm gypsum board | 0.0127 | 229.3665 | 229.3665 |  |  | 1548.2236 | 1548.2236 |  |  | 3096.4472 | 89.4529 | 89.4529 |  |  | 178.9058
403 | W_RearStairsFlr2_2_0_0 | Wall | res_ext_wall | RearStairsFlr2 | 22.5754 | 800 | 0.39 | 6.75 | G01 16mm gypsum board | 0.0159 | 12 | 1.86 | 45 | Res_Exterior_Wall_Insulation | 0.15 | 800 | 0.39 | 6.75 | G01 16mm gypsum board | 0.0159 | 1856 | 0.13 | 1.8 | F07 25mm stucco | 0.0254 | 1064.2604 | 287.1596 | 40.6358 | 287.1596 | 1915.6687 | 1938.3272 | 1828.6105 | 1938.3272 | 7620.9335 | 138.3538 | 111.9922 | 75.5826 | 111.9922 | 437.9209
404 | W_RearStairsFlr2_3_0_0 | Wall | res_ext_wall | RearStairsFlr2 | 6.6906 | 800 | 0.39 | 6.75 | G01 16mm gypsum board | 0.0159 | 12 | 1.86 | 45 | Res_Exterior_Wall_Insulation | 0.15 | 800 | 0.39 | 6.75 | G01 16mm gypsum board | 0.0159 | 1856 | 0.13 | 1.8 | F07 25mm stucco | 0.0254 | 315.4119 | 85.1047 | 12.0431 | 85.1047 | 567.7415 | 574.4567 | 541.9403 | 574.4567 | 2258.5952 | 41.0036 | 33.1908 | 22.4002 | 33.1908 | 129.7854
405 | W_CorridorFlr2_2_0_0 | Wall | res_ext_wall | CorridorFlr2 | 5.0168 | 800 | 0.39 | 6.75 | G01 16mm gypsum board | 0.0159 | 12 | 1.86 | 45 | Res_Exterior_Wall_Insulation | 0.15 | 800 | 0.39 | 6.75 | G01 16mm gypsum board | 0.0159 | 1856 | 0.13 | 1.8 | F07 25mm stucco | 0.0254 | 236.5023 | 63.8132 | 9.0302 | 63.8132 | 425.7041 | 430.7394 | 406.3579 | 430.7394 | 1693.5408 | 30.7453 | 24.8872 | 16.7961 | 24.8872 | 97.3158
406 | W_CorridorFlr2_9_0_0 | Wall | res_ext_wall | CorridorFlr2 | 8.3613 | 800 | 0.39 | 6.75 | G01 16mm gypsum board | 0.0159 | 12 | 1.86 | 45 | Res_Exterior_Wall_Insulation | 0.15 | 800 | 0.39 | 6.75 | G01 16mm gypsum board | 0.0159 | 1856 | 0.13 | 1.8 | F07 25mm stucco | 0.0254 | 394.1705 | 106.3554 | 15.0503 | 106.3554 | 709.5069 | 717.899 | 677.2632 | 717.899 | 2822.568 | 51.2422 | 41.4786 | 27.9935 | 41.4786 | 162.1929
407 | W_CorridorFlr2_15_0_0 | Wall | res_ext_wall | CorridorFlr2 | 5.0168 | 800 | 0.39 | 6.75 | G01 16mm gypsum board | 0.0159 | 12 | 1.86 | 45 | Res_Exterior_Wall_Insulation | 0.15 | 800 | 0.39 | 6.75 | G01 16mm gypsum board | 0.0159 | 1856 | 0.13 | 1.8 | F07 25mm stucco | 0.0254 | 236.5023 | 63.8132 | 9.0302 | 63.8132 | 425.7041 | 430.7394 | 406.3579 | 430.7394 | 1693.5408 | 30.7453 | 24.8872 | 16.7961 | 24.8872 | 97.3158
408 | W_RearStorageFlr2_2_0_0 | Wall | res_ext_wall | RearStorageFlr2 | 22.577 | 800 | 0.39 | 6.75 | G01 16mm gypsum board | 0.0159 | 12 | 1.86 | 45 | Res_Exterior_Wall_Insulation | 0.15 | 800 | 0.39 | 6.75 | G01 16mm gypsum board | 0.0159 | 1856 | 0.13 | 1.8 | F07 25mm stucco | 0.0254 | 1064.3359 | 287.18 | 40.6387 | 287.18 | 1915.8046 | 1938.4647 | 1828.7403 | 1938.4647 | 7621.4743 | 138.3637 | 112.0002 | 75.5879 | 112.0002 | 437.952
409 | W_RearStorageFlr2_5_0_0 | Wall | res_ext_wall | RearStorageFlr2 | 6.6906 | 800 | 0.39 | 6.75 | G01 16mm gypsum board | 0.0159 | 12 | 1.86 | 45 | Res_Exterior_Wall_Insulation | 0.15 | 800 | 0.39 | 6.75 | G01 16mm gypsum board | 0.0159 | 1856 | 0.13 | 1.8 | F07 25mm stucco | 0.0254 | 315.4119 | 85.1047 | 12.0431 | 85.1047 | 567.7415 | 574.4567 | 541.9403 | 574.4567 | 2258.5952 | 41.0036 | 33.1908 | 22.4002 | 33.1908 | 129.7854
410 | W_GuestRoom201_4_0_0 | Wall | res_ext_wall | GuestRoom201 | 22.577 | 800 | 0.39 | 6.75 | G01 16mm gypsum board | 0.0159 | 12 | 1.86 | 45 | Res_Exterior_Wall_Insulation | 0.15 | 800 | 0.39 | 6.75 | G01 16mm gypsum board | 0.0159 | 1856 | 0.13 | 1.8 | F07 25mm stucco | 0.0254 | 1064.3359 | 287.18 | 40.6387 | 287.18 | 1915.8046 | 1938.4647 | 1828.7403 | 1938.4647 | 7621.4743 | 138.3637 | 112.0002 | 75.5879 | 112.0002 | 437.952
411 | W_GuestRoom201_5_0_0 | Wall | res_ext_wall | GuestRoom201 | 10.8697 | 800 | 0.39 | 6.75 | G01 16mm gypsum board | 0.0159 | 12 | 1.86 | 45 | Res_Exterior_Wall_Insulation | 0.15 | 800 | 0.39 | 6.75 | G01 16mm gypsum board | 0.0159 | 1856 | 0.13 | 1.8 | F07 25mm stucco | 0.0254 | 512.4217 | 138.262 | 19.5654 | 138.262 | 922.359 | 933.2686 | 880.4421 | 933.2686 | 3669.3384 | 66.6148 | 53.9222 | 36.3916 | 53.9222 | 210.8508
412 | W_GuestRoom202_205_5_0_0 | Wall | res_ext_wall | GuestRoom202_205 | 43.4786 | 800 | 0.39 | 6.75 | G01 16mm gypsum board | 0.0159 | 12 | 1.86 | 45 | Res_Exterior_Wall_Insulation | 0.15 | 800 | 0.39 | 6.75 | G01 16mm gypsum board | 0.0159 | 1856 | 0.13 | 1.8 | F07 25mm stucco | 0.0254 | 2049.6866 | 553.0481 | 78.2615 | 553.0481 | 3689.4359 | 3733.0745 | 3521.7684 | 3733.0745 | 14677.3535 | 266.4593 | 215.6888 | 145.5664 | 215.6888 | 843.4032
413 | W_GuestRoom206_208_5_0_0 | Wall | res_ext_wall | GuestRoom206_208 | 35.1173 | 800 | 0.39 | 6.75 | G01 16mm gypsum board | 0.0159 | 12 | 1.86 | 45 | Res_Exterior_Wall_Insulation | 0.15 | 800 | 0.39 | 6.75 | G01 16mm gypsum board | 0.0159 | 1856 | 0.13 | 1.8 | F07 25mm stucco | 0.0254 | 1655.5161 | 446.6927 | 63.2112 | 446.6927 | 2979.929 | 3015.1756 | 2844.5053 | 3015.1756 | 11854.7855 | 215.2171 | 174.2101 | 117.5729 | 174.2101 | 681.2103
414 | W_GuestRoom209_212_5_0_0 | Wall | res_ext_wall | GuestRoom209_212 | 43.4786 | 800 | 0.39 | 6.75 | G01 16mm gypsum board | 0.0159 | 12 | 1.86 | 45 | Res_Exterior_Wall_Insulation | 0.15 | 800 | 0.39 | 6.75 | G01 16mm gypsum board | 0.0159 | 1856 | 0.13 | 1.8 | F07 25mm stucco | 0.0254 | 2049.6866 | 553.0481 | 78.2615 | 553.0481 | 3689.4359 | 3733.0745 | 3521.7684 | 3733.0745 | 14677.3535 | 266.4593 | 215.6888 | 145.5664 | 215.6888 | 843.4032
415 | W_GuestRoom213_5_0_0 | Wall | res_ext_wall | GuestRoom213 | 10.8697 | 800 | 0.39 | 6.75 | G01 16mm gypsum board | 0.0159 | 12 | 1.86 | 45 | Res_Exterior_Wall_Insulation | 0.15 | 800 | 0.39 | 6.75 | G01 16mm gypsum board | 0.0159 | 1856 | 0.13 | 1.8 | F07 25mm stucco | 0.0254 | 512.4217 | 138.262 | 19.5654 | 138.262 | 922.359 | 933.2686 | 880.4421 | 933.2686 | 3669.3384 | 66.6148 | 53.9222 | 36.3916 | 53.9222 | 210.8508
416 | W_GuestRoom214_3_0_0 | Wall | res_ext_wall | GuestRoom214 | 10.8697 | 800 | 0.39 | 6.75 | G01 16mm gypsum board | 0.0159 | 12 | 1.86 | 45 | Res_Exterior_Wall_Insulation | 0.15 | 800 | 0.39 | 6.75 | G01 16mm gypsum board | 0.0159 | 1856 | 0.13 | 1.8 | F07 25mm stucco | 0.0254 | 512.4217 | 138.262 | 19.5654 | 138.262 | 922.359 | 933.2686 | 880.4421 | 933.2686 | 3669.3384 | 66.6148 | 53.9222 | 36.3916 | 53.9222 | 210.8508
417 | W_GuestRoom215_218_3_0_0 | Wall | res_ext_wall | GuestRoom215_218 | 43.4786 | 800 | 0.39 | 6.75 | G01 16mm gypsum board | 0.0159 | 12 | 1.86 | 45 | Res_Exterior_Wall_Insulation | 0.15 | 800 | 0.39 | 6.75 | G01 16mm gypsum board | 0.0159 | 1856 | 0.13 | 1.8 | F07 25mm stucco | 0.0254 | 2049.6866 | 553.0481 | 78.2615 | 553.0481 | 3689.4359 | 3733.0745 | 3521.7684 | 3733.0745 | 14677.3535 | 266.4593 | 215.6888 | 145.5664 | 215.6888 | 843.4032
418 | W_ElevatorCoreFlr2_3_0_0 | Wall | res_ext_wall | ElevatorCoreFlr2 | 5.0168 | 800 | 0.39 | 6.75 | G01 16mm gypsum board | 0.0159 | 12 | 1.86 | 45 | Res_Exterior_Wall_Insulation | 0.15 | 800 | 0.39 | 6.75 | G01 16mm gypsum board | 0.0159 | 1856 | 0.13 | 1.8 | F07 25mm stucco | 0.0254 | 236.5023 | 63.8132 | 9.0302 | 63.8132 | 425.7041 | 430.7394 | 406.3579 | 430.7394 | 1693.5408 | 30.7453 | 24.8872 | 16.7961 | 24.8872 | 97.3158
419 | W_GuestRoom219_3_0_0 | Wall | res_ext_wall | GuestRoom219 | 10.8697 | 800 | 0.39 | 6.75 | G01 16mm gypsum board | 0.0159 | 12 | 1.86 | 45 | Res_Exterior_Wall_Insulation | 0.15 | 800 | 0.39 | 6.75 | G01 16mm gypsum board | 0.0159 | 1856 | 0.13 | 1.8 | F07 25mm stucco | 0.0254 | 512.4217 | 138.262 | 19.5654 | 138.262 | 922.359 | 933.2686 | 880.4421 | 933.2686 | 3669.3384 | 66.6148 | 53.9222 | 36.3916 | 53.9222 | 210.8508
420 | W_GuestRoom220_223_3_0_0 | Wall | res_ext_wall | GuestRoom220_223 | 43.4786 | 800 | 0.39 | 6.75 | G01 16mm gypsum board | 0.0159 | 12 | 1.86 | 45 | Res_Exterior_Wall_Insulation | 0.15 | 800 | 0.39 | 6.75 | G01 16mm gypsum board | 0.0159 | 1856 | 0.13 | 1.8 | F07 25mm stucco | 0.0254 | 2049.6866 | 553.0481 | 78.2615 | 553.0481 | 3689.4359 | 3733.0745 | 3521.7684 | 3733.0745 | 14677.3535 | 266.4593 | 215.6888 | 145.5664 | 215.6888 | 843.4032
421 | W_GuestRoom224_3_0_0 | Wall | res_ext_wall | GuestRoom224 | 10.8697 | 800 | 0.39 | 6.75 | G01 16mm gypsum board | 0.0159 | 12 | 1.86 | 45 | Res_Exterior_Wall_Insulation | 0.15 | 800 | 0.39 | 6.75 | G01 16mm gypsum board | 0.0159 | 1856 | 0.13 | 1.8 | F07 25mm stucco | 0.0254 | 512.4217 | 138.262 | 19.5654 | 138.262 | 922.359 | 933.2686 | 880.4421 | 933.2686 | 3669.3384 | 66.6148 | 53.9222 | 36.3916 | 53.9222 | 210.8508
422 | W_FrontStorageFlr2_3_0_0 | Wall | res_ext_wall | FrontStorageFlr2 | 4.1806 | 800 | 0.39 | 6.75 | G01 16mm gypsum board | 0.0159 | 12 | 1.86 | 45 | Res_Exterior_Wall_Insulation | 0.15 | 800 | 0.39 | 6.75 | G01 16mm gypsum board | 0.0159 | 1856 | 0.13 | 1.8 | F07 25mm stucco | 0.0254 | 197.0853 | 53.1777 | 7.5251 | 53.1777 | 354.7535 | 358.9495 | 338.6316 | 358.9495 | 1411.284 | 25.6211 | 20.7393 | 13.9968 | 20.7393 | 81.0965
423 | W_FrontStairsFlr2_3_0_0 | Wall | res_ext_wall | FrontStairsFlr2 | 6.689 | 800 | 0.39 | 6.75 | G01 16mm gypsum board | 0.0159 | 12 | 1.86 | 45 | Res_Exterior_Wall_Insulation | 0.15 | 800 | 0.39 | 6.75 | G01 16mm gypsum board | 0.0159 | 1856 | 0.13 | 1.8 | F07 25mm stucco | 0.0254 | 315.3364 | 85.0843 | 12.0402 | 85.0843 | 567.6055 | 574.3192 | 541.8105 | 574.3192 | 2258.0544 | 40.9937 | 33.1829 | 22.3948 | 33.1829 | 129.7543
424 | W_FrontStairsFlr2_4_0_0 | Wall | res_ext_wall | FrontStairsFlr2 | 22.5754 | 800 | 0.39 | 6.75 | G01 16mm gypsum board | 0.0159 | 12 | 1.86 | 45 | Res_Exterior_Wall_Insulation | 0.15 | 800 | 0.39 | 6.75 | G01 16mm gypsum board | 0.0159 | 1856 | 0.13 | 1.8 | F07 25mm stucco | 0.0254 | 1064.2604 | 287.1596 | 40.6358 | 287.1596 | 1915.6687 | 1938.3272 | 1828.6105 | 1938.3272 | 7620.9335 | 138.3538 | 111.9922 | 75.5826 | 111.9922 | 437.9209
425 | W_RearStairsFlr3_2_0_0 | Wall | res_ext_wall | RearStairsFlr3 | 22.5754 | 800 | 0.39 | 6.75 | G01 16mm gypsum board | 0.0159 | 12 | 1.86 | 45 | Res_Exterior_Wall_Insulation | 0.15 | 800 | 0.39 | 6.75 | G01 16mm gypsum board | 0.0159 | 1856 | 0.13 | 1.8 | F07 25mm stucco | 0.0254 | 1064.2604 | 287.1596 | 40.6358 | 287.1596 | 1915.6687 | 1938.3272 | 1828.6105 | 1938.3272 | 7620.9335 | 138.3538 | 111.9922 | 75.5826 | 111.9922 | 437.9209
426 | W_RearStairsFlr3_3_0_0 | Wall | res_ext_wall | RearStairsFlr3 | 6.6906 | 800 | 0.39 | 6.75 | G01 16mm gypsum board | 0.0159 | 12 | 1.86 | 45 | Res_Exterior_Wall_Insulation | 0.15 | 800 | 0.39 | 6.75 | G01 16mm gypsum board | 0.0159 | 1856 | 0.13 | 1.8 | F07 25mm stucco | 0.0254 | 315.4119 | 85.1047 | 12.0431 | 85.1047 | 567.7415 | 574.4567 | 541.9403 | 574.4567 | 2258.5952 | 41.0036 | 33.1908 | 22.4002 | 33.1908 | 129.7854
427 | W_CorridorFlr3_2_0_0 | Wall | res_ext_wall | CorridorFlr3 | 5.0168 | 800 | 0.39 | 6.75 | G01 16mm gypsum board | 0.0159 | 12 | 1.86 | 45 | Res_Exterior_Wall_Insulation | 0.15 | 800 | 0.39 | 6.75 | G01 16mm gypsum board | 0.0159 | 1856 | 0.13 | 1.8 | F07 25mm stucco | 0.0254 | 236.5023 | 63.8132 | 9.0302 | 63.8132 | 425.7041 | 430.7394 | 406.3579 | 430.7394 | 1693.5408 | 30.7453 | 24.8872 | 16.7961 | 24.8872 | 97.3158
428 | W_CorridorFlr3_9_0_0 | Wall | res_ext_wall | CorridorFlr3 | 8.3613 | 800 | 0.39 | 6.75 | G01 16mm gypsum board | 0.0159 | 12 | 1.86 | 45 | Res_Exterior_Wall_Insulation | 0.15 | 800 | 0.39 | 6.75 | G01 16mm gypsum board | 0.0159 | 1856 | 0.13 | 1.8 | F07 25mm stucco | 0.0254 | 394.1705 | 106.3554 | 15.0503 | 106.3554 | 709.5069 | 717.899 | 677.2632 | 717.899 | 2822.568 | 51.2422 | 41.4786 | 27.9935 | 41.4786 | 162.1929
429 | W_CorridorFlr3_15_0_0 | Wall | res_ext_wall | CorridorFlr3 | 5.0168 | 800 | 0.39 | 6.75 | G01 16mm gypsum board | 0.0159 | 12 | 1.86 | 45 | Res_Exterior_Wall_Insulation | 0.15 | 800 | 0.39 | 6.75 | G01 16mm gypsum board | 0.0159 | 1856 | 0.13 | 1.8 | F07 25mm stucco | 0.0254 | 236.5023 | 63.8132 | 9.0302 | 63.8132 | 425.7041 | 430.7394 | 406.3579 | 430.7394 | 1693.5408 | 30.7453 | 24.8872 | 16.7961 | 24.8872 | 97.3158
430 | W_RearStorageFlr3_2_0_0 | Wall | res_ext_wall | RearStorageFlr3 | 22.577 | 800 | 0.39 | 6.75 | G01 16mm gypsum board | 0.0159 | 12 | 1.86 | 45 | Res_Exterior_Wall_Insulation | 0.15 | 800 | 0.39 | 6.75 | G01 16mm gypsum board | 0.0159 | 1856 | 0.13 | 1.8 | F07 25mm stucco | 0.0254 | 1064.3359 | 287.18 | 40.6387 | 287.18 | 1915.8046 | 1938.4647 | 1828.7403 | 1938.4647 | 7621.4743 | 138.3637 | 112.0002 | 75.5879 | 112.0002 | 437.952
431 | W_RearStorageFlr3_5_0_0 | Wall | res_ext_wall | RearStorageFlr3 | 6.6906 | 800 | 0.39 | 6.75 | G01 16mm gypsum board | 0.0159 | 12 | 1.86 | 45 | Res_Exterior_Wall_Insulation | 0.15 | 800 | 0.39 | 6.75 | G01 16mm gypsum board | 0.0159 | 1856 | 0.13 | 1.8 | F07 25mm stucco | 0.0254 | 315.4119 | 85.1047 | 12.0431 | 85.1047 | 567.7415 | 574.4567 | 541.9403 | 574.4567 | 2258.5952 | 41.0036 | 33.1908 | 22.4002 | 33.1908 | 129.7854
432 | W_GuestRoom301_4_0_0 | Wall | res_ext_wall | GuestRoom301 | 22.577 | 800 | 0.39 | 6.75 | G01 16mm gypsum board | 0.0159 | 12 | 1.86 | 45 | Res_Exterior_Wall_Insulation | 0.15 | 800 | 0.39 | 6.75 | G01 16mm gypsum board | 0.0159 | 1856 | 0.13 | 1.8 | F07 25mm stucco | 0.0254 | 1064.3359 | 287.18 | 40.6387 | 287.18 | 1915.8046 | 1938.4647 | 1828.7403 | 1938.4647 | 7621.4743 | 138.3637 | 112.0002 | 75.5879 | 112.0002 | 437.952
433 | W_GuestRoom301_5_0_0 | Wall | res_ext_wall | GuestRoom301 | 10.8697 | 800 | 0.39 | 6.75 | G01 16mm gypsum board | 0.0159 | 12 | 1.86 | 45 | Res_Exterior_Wall_Insulation | 0.15 | 800 | 0.39 | 6.75 | G01 16mm gypsum board | 0.0159 | 1856 | 0.13 | 1.8 | F07 25mm stucco | 0.0254 | 512.4217 | 138.262 | 19.5654 | 138.262 | 922.359 | 933.2686 | 880.4421 | 933.2686 | 3669.3384 | 66.6148 | 53.9222 | 36.3916 | 53.9222 | 210.8508
434 | W_GuestRoom302_305_5_0_0 | Wall | res_ext_wall | GuestRoom302_305 | 43.4786 | 800 | 0.39 | 6.75 | G01 16mm gypsum board | 0.0159 | 12 | 1.86 | 45 | Res_Exterior_Wall_Insulation | 0.15 | 800 | 0.39 | 6.75 | G01 16mm gypsum board | 0.0159 | 1856 | 0.13 | 1.8 | F07 25mm stucco | 0.0254 | 2049.6866 | 553.0481 | 78.2615 | 553.0481 | 3689.4359 | 3733.0745 | 3521.7684 | 3733.0745 | 14677.3535 | 266.4593 | 215.6888 | 145.5664 | 215.6888 | 843.4032
435 | W_GuestRoom306_308_5_0_0 | Wall | res_ext_wall | GuestRoom306_308 | 35.1173 | 800 | 0.39 | 6.75 | G01 16mm gypsum board | 0.0159 | 12 | 1.86 | 45 | Res_Exterior_Wall_Insulation | 0.15 | 800 | 0.39 | 6.75 | G01 16mm gypsum board | 0.0159 | 1856 | 0.13 | 1.8 | F07 25mm stucco | 0.0254 | 1655.5161 | 446.6927 | 63.2112 | 446.6927 | 2979.929 | 3015.1756 | 2844.5053 | 3015.1756 | 11854.7855 | 215.2171 | 174.2101 | 117.5729 | 174.2101 | 681.2103
436 | W_GuestRoom309_312_5_0_0 | Wall | res_ext_wall | GuestRoom309_312 | 43.4786 | 800 | 0.39 | 6.75 | G01 16mm gypsum board | 0.0159 | 12 | 1.86 | 45 | Res_Exterior_Wall_Insulation | 0.15 | 800 | 0.39 | 6.75 | G01 16mm gypsum board | 0.0159 | 1856 | 0.13 | 1.8 | F07 25mm stucco | 0.0254 | 2049.6866 | 553.0481 | 78.2615 | 553.0481 | 3689.4359 | 3733.0745 | 3521.7684 | 3733.0745 | 14677.3535 | 266.4593 | 215.6888 | 145.5664 | 215.6888 | 843.4032
437 | W_GuestRoom313_5_0_0 | Wall | res_ext_wall | GuestRoom313 | 10.8697 | 800 | 0.39 | 6.75 | G01 16mm gypsum board | 0.0159 | 12 | 1.86 | 45 | Res_Exterior_Wall_Insulation | 0.15 | 800 | 0.39 | 6.75 | G01 16mm gypsum board | 0.0159 | 1856 | 0.13 | 1.8 | F07 25mm stucco | 0.0254 | 512.4217 | 138.262 | 19.5654 | 138.262 | 922.359 | 933.2686 | 880.4421 | 933.2686 | 3669.3384 | 66.6148 | 53.9222 | 36.3916 | 53.9222 | 210.8508
438 | W_GuestRoom314_3_0_0 | Wall | res_ext_wall | GuestRoom314 | 10.8697 | 800 | 0.39 | 6.75 | G01 16mm gypsum board | 0.0159 | 12 | 1.86 | 45 | Res_Exterior_Wall_Insulation | 0.15 | 800 | 0.39 | 6.75 | G01 16mm gypsum board | 0.0159 | 1856 | 0.13 | 1.8 | F07 25mm stucco | 0.0254 | 512.4217 | 138.262 | 19.5654 | 138.262 | 922.359 | 933.2686 | 880.4421 | 933.2686 | 3669.3384 | 66.6148 | 53.9222 | 36.3916 | 53.9222 | 210.8508
439 | W_GuestRoom315_318_3_0_0 | Wall | res_ext_wall | GuestRoom315_318 | 43.4786 | 800 | 0.39 | 6.75 | G01 16mm gypsum board | 0.0159 | 12 | 1.86 | 45 | Res_Exterior_Wall_Insulation | 0.15 | 800 | 0.39 | 6.75 | G01 16mm gypsum board | 0.0159 | 1856 | 0.13 | 1.8 | F07 25mm stucco | 0.0254 | 2049.6866 | 553.0481 | 78.2615 | 553.0481 | 3689.4359 | 3733.0745 | 3521.7684 | 3733.0745 | 14677.3535 | 266.4593 | 215.6888 | 145.5664 | 215.6888 | 843.4032
440 | W_ElevatorCoreFlr3_3_0_0 | Wall | res_ext_wall | ElevatorCoreFlr3 | 5.0168 | 800 | 0.39 | 6.75 | G01 16mm gypsum board | 0.0159 | 12 | 1.86 | 45 | Res_Exterior_Wall_Insulation | 0.15 | 800 | 0.39 | 6.75 | G01 16mm gypsum board | 0.0159 | 1856 | 0.13 | 1.8 | F07 25mm stucco | 0.0254 | 236.5023 | 63.8132 | 9.0302 | 63.8132 | 425.7041 | 430.7394 | 406.3579 | 430.7394 | 1693.5408 | 30.7453 | 24.8872 | 16.7961 | 24.8872 | 97.3158
441 | W_GuestRoom319_3_0_0 | Wall | res_ext_wall | GuestRoom319 | 10.8697 | 800 | 0.39 | 6.75 | G01 16mm gypsum board | 0.0159 | 12 | 1.86 | 45 | Res_Exterior_Wall_Insulation | 0.15 | 800 | 0.39 | 6.75 | G01 16mm gypsum board | 0.0159 | 1856 | 0.13 | 1.8 | F07 25mm stucco | 0.0254 | 512.4217 | 138.262 | 19.5654 | 138.262 | 922.359 | 933.2686 | 880.4421 | 933.2686 | 3669.3384 | 66.6148 | 53.9222 | 36.3916 | 53.9222 | 210.8508
442 | W_GuestRoom320_323_3_0_0 | Wall | res_ext_wall | GuestRoom320_323 | 43.4786 | 800 | 0.39 | 6.75 | G01 16mm gypsum board | 0.0159 | 12 | 1.86 | 45 | Res_Exterior_Wall_Insulation | 0.15 | 800 | 0.39 | 6.75 | G01 16mm gypsum board | 0.0159 | 1856 | 0.13 | 1.8 | F07 25mm stucco | 0.0254 | 2049.6866 | 553.0481 | 78.2615 | 553.0481 | 3689.4359 | 3733.0745 | 3521.7684 | 3733.0745 | 14677.3535 | 266.4593 | 215.6888 | 145.5664 | 215.6888 | 843.4032
443 | W_GuestRoom324_3_0_0 | Wall | res_ext_wall | GuestRoom324 | 10.8697 | 800 | 0.39 | 6.75 | G01 16mm gypsum board | 0.0159 | 12 | 1.86 | 45 | Res_Exterior_Wall_Insulation | 0.15 | 800 | 0.39 | 6.75 | G01 16mm gypsum board | 0.0159 | 1856 | 0.13 | 1.8 | F07 25mm stucco | 0.0254 | 512.4217 | 138.262 | 19.5654 | 138.262 | 922.359 | 933.2686 | 880.4421 | 933.2686 | 3669.3384 | 66.6148 | 53.9222 | 36.3916 | 53.9222 | 210.8508
444 | W_FrontStorageFlr3_3_0_0 | Wall | res_ext_wall | FrontStorageFlr3 | 4.1806 | 800 | 0.39 | 6.75 | G01 16mm gypsum board | 0.0159 | 12 | 1.86 | 45 | Res_Exterior_Wall_Insulation | 0.15 | 800 | 0.39 | 6.75 | G01 16mm gypsum board | 0.0159 | 1856 | 0.13 | 1.8 | F07 25mm stucco | 0.0254 | 197.0853 | 53.1777 | 7.5251 | 53.1777 | 354.7535 | 358.9495 | 338.6316 | 358.9495 | 1411.284 | 25.6211 | 20.7393 | 13.9968 | 20.7393 | 81.0965
445 | W_FrontStairsFlr3_3_0_0 | Wall | res_ext_wall | FrontStairsFlr3 | 6.689 | 800 | 0.39 | 6.75 | G01 16mm gypsum board | 0.0159 | 12 | 1.86 | 45 | Res_Exterior_Wall_Insulation | 0.15 | 800 | 0.39 | 6.75 | G01 16mm gypsum board | 0.0159 | 1856 | 0.13 | 1.8 | F07 25mm stucco | 0.0254 | 315.3364 | 85.0843 | 12.0402 | 85.0843 | 567.6055 | 574.3192 | 541.8105 | 574.3192 | 2258.0544 | 40.9937 | 33.1829 | 22.3948 | 33.1829 | 129.7543
446 | W_FrontStairsFlr3_4_0_0 | Wall | res_ext_wall | FrontStairsFlr3 | 22.5754 | 800 | 0.39 | 6.75 | G01 16mm gypsum board | 0.0159 | 12 | 1.86 | 45 | Res_Exterior_Wall_Insulation | 0.15 | 800 | 0.39 | 6.75 | G01 16mm gypsum board | 0.0159 | 1856 | 0.13 | 1.8 | F07 25mm stucco | 0.0254 | 1064.2604 | 287.1596 | 40.6358 | 287.1596 | 1915.6687 | 1938.3272 | 1828.6105 | 1938.3272 | 7620.9335 | 138.3538 | 111.9922 | 75.5826 | 111.9922 | 437.9209
447 | W_RearStairsFlr4_2_0_0 | Wall | res_ext_wall | RearStairsFlr4 | 22.5754 | 800 | 0.39 | 6.75 | G01 16mm gypsum board | 0.0159 | 12 | 1.86 | 45 | Res_Exterior_Wall_Insulation | 0.15 | 800 | 0.39 | 6.75 | G01 16mm gypsum board | 0.0159 | 1856 | 0.13 | 1.8 | F07 25mm stucco | 0.0254 | 1064.2604 | 287.1596 | 40.6358 | 287.1596 | 1915.6687 | 1938.3272 | 1828.6105 | 1938.3272 | 7620.9335 | 138.3538 | 111.9922 | 75.5826 | 111.9922 | 437.9209
448 | W_RearStairsFlr4_3_0_0 | Wall | res_ext_wall | RearStairsFlr4 | 6.6906 | 800 | 0.39 | 6.75 | G01 16mm gypsum board | 0.0159 | 12 | 1.86 | 45 | Res_Exterior_Wall_Insulation | 0.15 | 800 | 0.39 | 6.75 | G01 16mm gypsum board | 0.0159 | 1856 | 0.13 | 1.8 | F07 25mm stucco | 0.0254 | 315.4119 | 85.1047 | 12.0431 | 85.1047 | 567.7415 | 574.4567 | 541.9403 | 574.4567 | 2258.5952 | 41.0036 | 33.1908 | 22.4002 | 33.1908 | 129.7854
449 | W_CorridorFlr4_2_0_0 | Wall | res_ext_wall | CorridorFlr4 | 5.0168 | 800 | 0.39 | 6.75 | G01 16mm gypsum board | 0.0159 | 12 | 1.86 | 45 | Res_Exterior_Wall_Insulation | 0.15 | 800 | 0.39 | 6.75 | G01 16mm gypsum board | 0.0159 | 1856 | 0.13 | 1.8 | F07 25mm stucco | 0.0254 | 236.5023 | 63.8132 | 9.0302 | 63.8132 | 425.7041 | 430.7394 | 406.3579 | 430.7394 | 1693.5408 | 30.7453 | 24.8872 | 16.7961 | 24.8872 | 97.3158
450 | W_CorridorFlr4_9_0_0 | Wall | res_ext_wall | CorridorFlr4 | 8.3613 | 800 | 0.39 | 6.75 | G01 16mm gypsum board | 0.0159 | 12 | 1.86 | 45 | Res_Exterior_Wall_Insulation | 0.15 | 800 | 0.39 | 6.75 | G01 16mm gypsum board | 0.0159 | 1856 | 0.13 | 1.8 | F07 25mm stucco | 0.0254 | 394.1705 | 106.3554 | 15.0503 | 106.3554 | 709.5069 | 717.899 | 677.2632 | 717.899 | 2822.568 | 51.2422 | 41.4786 | 27.9935 | 41.4786 | 162.1929
451 | W_CorridorFlr4_15_0_0 | Wall | res_ext_wall | CorridorFlr4 | 5.0168 | 800 | 0.39 | 6.75 | G01 16mm gypsum board | 0.0159 | 12 | 1.86 | 45 | Res_Exterior_Wall_Insulation | 0.15 | 800 | 0.39 | 6.75 | G01 16mm gypsum board | 0.0159 | 1856 | 0.13 | 1.8 | F07 25mm stucco | 0.0254 | 236.5023 | 63.8132 | 9.0302 | 63.8132 | 425.7041 | 430.7394 | 406.3579 | 430.7394 | 1693.5408 | 30.7453 | 24.8872 | 16.7961 | 24.8872 | 97.3158
452 | W_RearStorageFlr4_2_0_0 | Wall | res_ext_wall | RearStorageFlr4 | 22.577 | 800 | 0.39 | 6.75 | G01 16mm gypsum board | 0.0159 | 12 | 1.86 | 45 | Res_Exterior_Wall_Insulation | 0.15 | 800 | 0.39 | 6.75 | G01 16mm gypsum board | 0.0159 | 1856 | 0.13 | 1.8 | F07 25mm stucco | 0.0254 | 1064.3359 | 287.18 | 40.6387 | 287.18 | 1915.8046 | 1938.4647 | 1828.7403 | 1938.4647 | 7621.4743 | 138.3637 | 112.0002 | 75.5879 | 112.0002 | 437.952
453 | W_RearStorageFlr4_5_0_0 | Wall | res_ext_wall | RearStorageFlr4 | 6.6906 | 800 | 0.39 | 6.75 | G01 16mm gypsum board | 0.0159 | 12 | 1.86 | 45 | Res_Exterior_Wall_Insulation | 0.15 | 800 | 0.39 | 6.75 | G01 16mm gypsum board | 0.0159 | 1856 | 0.13 | 1.8 | F07 25mm stucco | 0.0254 | 315.4119 | 85.1047 | 12.0431 | 85.1047 | 567.7415 | 574.4567 | 541.9403 | 574.4567 | 2258.5952 | 41.0036 | 33.1908 | 22.4002 | 33.1908 | 129.7854
454 | W_GuestRoom401_4_0_0 | Wall | res_ext_wall | GuestRoom401 | 22.577 | 800 | 0.39 | 6.75 | G01 16mm gypsum board | 0.0159 | 12 | 1.86 | 45 | Res_Exterior_Wall_Insulation | 0.15 | 800 | 0.39 | 6.75 | G01 16mm gypsum board | 0.0159 | 1856 | 0.13 | 1.8 | F07 25mm stucco | 0.0254 | 1064.3359 | 287.18 | 40.6387 | 287.18 | 1915.8046 | 1938.4647 | 1828.7403 | 1938.4647 | 7621.4743 | 138.3637 | 112.0002 | 75.5879 | 112.0002 | 437.952
455 | W_GuestRoom401_5_0_0 | Wall | res_ext_wall | GuestRoom401 | 10.8697 | 800 | 0.39 | 6.75 | G01 16mm gypsum board | 0.0159 | 12 | 1.86 | 45 | Res_Exterior_Wall_Insulation | 0.15 | 800 | 0.39 | 6.75 | G01 16mm gypsum board | 0.0159 | 1856 | 0.13 | 1.8 | F07 25mm stucco | 0.0254 | 512.4217 | 138.262 | 19.5654 | 138.262 | 922.359 | 933.2686 | 880.4421 | 933.2686 | 3669.3384 | 66.6148 | 53.9222 | 36.3916 | 53.9222 | 210.8508
456 | W_GuestRoom402_405_5_0_0 | Wall | res_ext_wall | GuestRoom402_405 | 43.4786 | 800 | 0.39 | 6.75 | G01 16mm gypsum board | 0.0159 | 12 | 1.86 | 45 | Res_Exterior_Wall_Insulation | 0.15 | 800 | 0.39 | 6.75 | G01 16mm gypsum board | 0.0159 | 1856 | 0.13 | 1.8 | F07 25mm stucco | 0.0254 | 2049.6866 | 553.0481 | 78.2615 | 553.0481 | 3689.4359 | 3733.0745 | 3521.7684 | 3733.0745 | 14677.3535 | 266.4593 | 215.6888 | 145.5664 | 215.6888 | 843.4032
457 | W_GuestRoom406_408_5_0_0 | Wall | res_ext_wall | GuestRoom406_408 | 35.1173 | 800 | 0.39 | 6.75 | G01 16mm gypsum board | 0.0159 | 12 | 1.86 | 45 | Res_Exterior_Wall_Insulation | 0.15 | 800 | 0.39 | 6.75 | G01 16mm gypsum board | 0.0159 | 1856 | 0.13 | 1.8 | F07 25mm stucco | 0.0254 | 1655.5161 | 446.6927 | 63.2112 | 446.6927 | 2979.929 | 3015.1756 | 2844.5053 | 3015.1756 | 11854.7855 | 215.2171 | 174.2101 | 117.5729 | 174.2101 | 681.2103
458 | W_GuestRoom409_412_5_0_0 | Wall | res_ext_wall | GuestRoom409_412 | 43.4786 | 800 | 0.39 | 6.75 | G01 16mm gypsum board | 0.0159 | 12 | 1.86 | 45 | Res_Exterior_Wall_Insulation | 0.15 | 800 | 0.39 | 6.75 | G01 16mm gypsum board | 0.0159 | 1856 | 0.13 | 1.8 | F07 25mm stucco | 0.0254 | 2049.6866 | 553.0481 | 78.2615 | 553.0481 | 3689.4359 | 3733.0745 | 3521.7684 | 3733.0745 | 14677.3535 | 266.4593 | 215.6888 | 145.5664 | 215.6888 | 843.4032
459 | W_GuestRoom413_5_0_0 | Wall | res_ext_wall | GuestRoom413 | 10.8697 | 800 | 0.39 | 6.75 | G01 16mm gypsum board | 0.0159 | 12 | 1.86 | 45 | Res_Exterior_Wall_Insulation | 0.15 | 800 | 0.39 | 6.75 | G01 16mm gypsum board | 0.0159 | 1856 | 0.13 | 1.8 | F07 25mm stucco | 0.0254 | 512.4217 | 138.262 | 19.5654 | 138.262 | 922.359 | 933.2686 | 880.4421 | 933.2686 | 3669.3384 | 66.6148 | 53.9222 | 36.3916 | 53.9222 | 210.8508
460 | W_GuestRoom414_3_0_0 | Wall | res_ext_wall | GuestRoom414 | 10.8697 | 800 | 0.39 | 6.75 | G01 16mm gypsum board | 0.0159 | 12 | 1.86 | 45 | Res_Exterior_Wall_Insulation | 0.15 | 800 | 0.39 | 6.75 | G01 16mm gypsum board | 0.0159 | 1856 | 0.13 | 1.8 | F07 25mm stucco | 0.0254 | 512.4217 | 138.262 | 19.5654 | 138.262 | 922.359 | 933.2686 | 880.4421 | 933.2686 | 3669.3384 | 66.6148 | 53.9222 | 36.3916 | 53.9222 | 210.8508
461 | W_GuestRoom415_418_3_0_0 | Wall | res_ext_wall | GuestRoom415_418 | 43.4786 | 800 | 0.39 | 6.75 | G01 16mm gypsum board | 0.0159 | 12 | 1.86 | 45 | Res_Exterior_Wall_Insulation | 0.15 | 800 | 0.39 | 6.75 | G01 16mm gypsum board | 0.0159 | 1856 | 0.13 | 1.8 | F07 25mm stucco | 0.0254 | 2049.6866 | 553.0481 | 78.2615 | 553.0481 | 3689.4359 | 3733.0745 | 3521.7684 | 3733.0745 | 14677.3535 | 266.4593 | 215.6888 | 145.5664 | 215.6888 | 843.4032
462 | W_ElevatorCoreFlr4_3_0_0 | Wall | res_ext_wall | ElevatorCoreFlr4 | 5.0168 | 800 | 0.39 | 6.75 | G01 16mm gypsum board | 0.0159 | 12 | 1.86 | 45 | Res_Exterior_Wall_Insulation | 0.15 | 800 | 0.39 | 6.75 | G01 16mm gypsum board | 0.0159 | 1856 | 0.13 | 1.8 | F07 25mm stucco | 0.0254 | 236.5023 | 63.8132 | 9.0302 | 63.8132 | 425.7041 | 430.7394 | 406.3579 | 430.7394 | 1693.5408 | 30.7453 | 24.8872 | 16.7961 | 24.8872 | 97.3158
463 | W_GuestRoom419_3_0_0 | Wall | res_ext_wall | GuestRoom419 | 10.8697 | 800 | 0.39 | 6.75 | G01 16mm gypsum board | 0.0159 | 12 | 1.86 | 45 | Res_Exterior_Wall_Insulation | 0.15 | 800 | 0.39 | 6.75 | G01 16mm gypsum board | 0.0159 | 1856 | 0.13 | 1.8 | F07 25mm stucco | 0.0254 | 512.4217 | 138.262 | 19.5654 | 138.262 | 922.359 | 933.2686 | 880.4421 | 933.2686 | 3669.3384 | 66.6148 | 53.9222 | 36.3916 | 53.9222 | 210.8508
464 | W_GuestRoom420_423_3_0_0 | Wall | res_ext_wall | GuestRoom420_423 | 43.4786 | 800 | 0.39 | 6.75 | G01 16mm gypsum board | 0.0159 | 12 | 1.86 | 45 | Res_Exterior_Wall_Insulation | 0.15 | 800 | 0.39 | 6.75 | G01 16mm gypsum board | 0.0159 | 1856 | 0.13 | 1.8 | F07 25mm stucco | 0.0254 | 2049.6866 | 553.0481 | 78.2615 | 553.0481 | 3689.4359 | 3733.0745 | 3521.7684 | 3733.0745 | 14677.3535 | 266.4593 | 215.6888 | 145.5664 | 215.6888 | 843.4032
465 | W_GuestRoom424_3_0_0 | Wall | res_ext_wall | GuestRoom424 | 10.8697 | 800 | 0.39 | 6.75 | G01 16mm gypsum board | 0.0159 | 12 | 1.86 | 45 | Res_Exterior_Wall_Insulation | 0.15 | 800 | 0.39 | 6.75 | G01 16mm gypsum board | 0.0159 | 1856 | 0.13 | 1.8 | F07 25mm stucco | 0.0254 | 512.4217 | 138.262 | 19.5654 | 138.262 | 922.359 | 933.2686 | 880.4421 | 933.2686 | 3669.3384 | 66.6148 | 53.9222 | 36.3916 | 53.9222 | 210.8508
466 | W_FrontStorageFlr4_3_0_0 | Wall | res_ext_wall | FrontStorageFlr4 | 4.1806 | 800 | 0.39 | 6.75 | G01 16mm gypsum board | 0.0159 | 12 | 1.86 | 45 | Res_Exterior_Wall_Insulation | 0.15 | 800 | 0.39 | 6.75 | G01 16mm gypsum board | 0.0159 | 1856 | 0.13 | 1.8 | F07 25mm stucco | 0.0254 | 197.0853 | 53.1777 | 7.5251 | 53.1777 | 354.7535 | 358.9495 | 338.6316 | 358.9495 | 1411.284 | 25.6211 | 20.7393 | 13.9968 | 20.7393 | 81.0965
467 | W_FrontStairsFlr4_3_0_0 | Wall | res_ext_wall | FrontStairsFlr4 | 6.689 | 800 | 0.39 | 6.75 | G01 16mm gypsum board | 0.0159 | 12 | 1.86 | 45 | Res_Exterior_Wall_Insulation | 0.15 | 800 | 0.39 | 6.75 | G01 16mm gypsum board | 0.0159 | 1856 | 0.13 | 1.8 | F07 25mm stucco | 0.0254 | 315.3364 | 85.0843 | 12.0402 | 85.0843 | 567.6055 | 574.3192 | 541.8105 | 574.3192 | 2258.0544 | 40.9937 | 33.1829 | 22.3948 | 33.1829 | 129.7543
468 | W_FrontStairsFlr4_4_0_0 | Wall | res_ext_wall | FrontStairsFlr4 | 22.5754 | 800 | 0.39 | 6.75 | G01 16mm gypsum board | 0.0159 | 12 | 1.86 | 45 | Res_Exterior_Wall_Insulation | 0.15 | 800 | 0.39 | 6.75 | G01 16mm gypsum board | 0.0159 | 1856 | 0.13 | 1.8 | F07 25mm stucco | 0.0254 | 1064.2604 | 287.1596 | 40.6358 | 287.1596 | 1915.6687 | 1938.3272 | 1828.6105 | 1938.3272 | 7620.9335 | 138.3538 | 111.9922 | 75.5826 | 111.9922 | 437.9209
469 | R_RearStairsFlr4_1_0_0 | Roof | res_roof | RearStairsFlr4 | 20.0719 | 12 | 1.86 | 45 | Res_Roof_Insulation | 0.15 | 7824 | 2.03 | 23.5 | F08 Metal surface | 0.0008 | [5 empty] | 1120 | 0.086 | 5 | F13 Built-up roofing | 0.0095 | 213.5646 | 36.1294 | 125.6338 |  | 1067.8231 | 1625.8209 | 2952.3944 |  | 5646.0384 | 18.3666 | 67.2006 | 255.0366 |  | 340.6038
470 | R_CorridorFlr4_1_0_0 | Roof | res_roof | CorridorFlr4 | 125.4202 | 12 | 1.86 | 45 | Res_Roof_Insulation | 0.15 | 7824 | 2.03 | 23.5 | F08 Metal surface | 0.0008 | [5 empty] | 1120 | 0.086 | 5 | F13 Built-up roofing | 0.0095 | 1334.4706 | 225.7563 | 785.0299 |  | 6672.3532 | 10159.0339 | 18448.2036 |  | 35279.5907 | 114.7645 | 419.9067 | 1593.6108 |  | 2128.282
471 | R_RearStorageFlr4_1_0_0 | Roof | res_roof | RearStorageFlr4 | 20.0733 | 12 | 1.86 | 45 | Res_Roof_Insulation | 0.15 | 7824 | 2.03 | 23.5 | F08 Metal surface | 0.0008 | [5 empty] | 1120 | 0.086 | 5 | F13 Built-up roofing | 0.0095 | 213.5798 | 36.1319 | 125.6427 |  | 1067.8989 | 1625.9363 | 2952.6039 |  | 5646.439 | 18.3679 | 67.2054 | 255.0547 |  | 340.6279
472 | R_GuestRoom401_1_0_0 | Roof | res_roof | GuestRoom401 | 32.6113 | 12 | 1.86 | 45 | Res_Roof_Insulation | 0.15 | 7824 | 2.03 | 23.5 | F08 Metal surface | 0.0008 | [5 empty] | 1120 | 0.086 | 5 | F13 Built-up roofing | 0.0095 | 346.984 | 58.7003 | 204.1205 |  | 1734.9202 | 2641.5138 | 4796.8325 |  | 9173.2664 | 29.8406 | 109.1826 | 414.3647 |  | 553.3879
473 | R_GuestRoom402_405_1_0_0 | Roof | res_roof | GuestRoom402_405 | 130.4451 | 12 | 1.86 | 45 | Res_Roof_Insulation | 0.15 | 7824 | 2.03 | 23.5 | F08 Metal surface | 0.0008 | [5 empty] | 1120 | 0.086 | 5 | F13 Built-up roofing | 0.0095 | 1387.9361 | 234.8012 | 816.4821 |  | 6939.6806 | 10566.0551 | 19187.3299 |  | 36693.0656 | 119.3625 | 436.7303 | 1657.4587 |  | 2213.5515
474 | R_GuestRoom406_408_1_0_0 | Roof | res_roof | GuestRoom406_408 | 105.3595 | 12 | 1.86 | 45 | Res_Roof_Insulation | 0.15 | 7824 | 2.03 | 23.5 | F08 Metal surface | 0.0008 | [5 empty] | 1120 | 0.086 | 5 | F13 Built-up roofing | 0.0095 | 1121.0253 | 189.6471 | 659.4663 |  | 5605.1266 | 8534.1214 | 15497.4587 |  | 29636.7068 | 96.4082 | 352.7437 | 1338.7166 |  | 1787.8685
475 | R_GuestRoom409_412_1_0_0 | Roof | res_roof | GuestRoom409_412 | 130.4451 | 12 | 1.86 | 45 | Res_Roof_Insulation | 0.15 | 7824 | 2.03 | 23.5 | F08 Metal surface | 0.0008 | [5 empty] | 1120 | 0.086 | 5 | F13 Built-up roofing | 0.0095 | 1387.9361 | 234.8012 | 816.4821 |  | 6939.6806 | 10566.0551 | 19187.3299 |  | 36693.0656 | 119.3625 | 436.7303 | 1657.4587 |  | 2213.5515
476 | R_GuestRoom413_1_0_0 | Roof | res_roof | GuestRoom413 | 32.6113 | 12 | 1.86 | 45 | Res_Roof_Insulation | 0.15 | 7824 | 2.03 | 23.5 | F08 Metal surface | 0.0008 | [5 empty] | 1120 | 0.086 | 5 | F13 Built-up roofing | 0.0095 | 346.984 | 58.7003 | 204.1205 |  | 1734.9202 | 2641.5138 | 4796.8325 |  | 9173.2664 | 29.8406 | 109.1826 | 414.3647 |  | 553.3879
477 | R_GuestRoom414_1_0_0 | Roof | res_roof | GuestRoom414 | 32.609 | 12 | 1.86 | 45 | Res_Roof_Insulation | 0.15 | 7824 | 2.03 | 23.5 | F08 Metal surface | 0.0008 | [5 empty] | 1120 | 0.086 | 5 | F13 Built-up roofing | 0.0095 | 346.9594 | 58.6961 | 204.106 |  | 1734.797 | 2641.3263 | 4796.4921 |  | 9172.6155 | 29.8385 | 109.1748 | 414.3353 |  | 553.3486
478 | R_GuestRoom415_418_1_0_0 | Roof | res_roof | GuestRoom415_418 | 130.4359 | 12 | 1.86 | 45 | Res_Roof_Insulation | 0.15 | 7824 | 2.03 | 23.5 | F08 Metal surface | 0.0008 | [5 empty] | 1120 | 0.086 | 5 | F13 Built-up roofing | 0.0095 | 1387.8376 | 234.7846 | 816.4242 |  | 6939.1882 | 10565.3053 | 19185.9684 |  | 36690.4619 | 119.354 | 436.6993 | 1657.3411 |  | 2213.3944
479 | R_ElevatorCoreFlr4_1_0_0 | Roof | res_roof | ElevatorCoreFlr4 | 15.0503 | 12 | 1.86 | 45 | Res_Roof_Insulation | 0.15 | 7824 | 2.03 | 23.5 | F08 Metal surface | 0.0008 | [5 empty] | 1120 | 0.086 | 5 | F13 Built-up roofing | 0.0095 | 160.1351 | 27.0905 | 94.2028 |  | 800.6756 | 1219.0737 | 2213.7656 |  | 4233.5148 | 13.7716 | 50.3884 | 191.2317 |  | 255.3917
480 | R_GuestRoom419_1_0_0 | Roof | res_roof | GuestRoom419 | 32.609 | 12 | 1.86 | 45 | Res_Roof_Insulation | 0.15 | 7824 | 2.03 | 23.5 | F08 Metal surface | 0.0008 | [5 empty] | 1120 | 0.086 | 5 | F13 Built-up roofing | 0.0095 | 346.9594 | 58.6961 | 204.106 |  | 1734.797 | 2641.3263 | 4796.4921 |  | 9172.6155 | 29.8385 | 109.1748 | 414.3353 |  | 553.3486
481 | R_GuestRoom420_423_1_0_0 | Roof | res_roof | GuestRoom420_423 | 130.4359 | 12 | 1.86 | 45 | Res_Roof_Insulation | 0.15 | 7824 | 2.03 | 23.5 | F08 Metal surface | 0.0008 | [5 empty] | 1120 | 0.086 | 5 | F13 Built-up roofing | 0.0095 | 1387.8376 | 234.7846 | 816.4242 |  | 6939.1882 | 10565.3053 | 19185.9684 |  | 36690.4619 | 119.354 | 436.6993 | 1657.3411 |  | 2213.3944
482 | R_GuestRoom424_1_0_0 | Roof | res_roof | GuestRoom424 | 32.609 | 12 | 1.86 | 45 | Res_Roof_Insulation | 0.15 | 7824 | 2.03 | 23.5 | F08 Metal surface | 0.0008 | [5 empty] | 1120 | 0.086 | 5 | F13 Built-up roofing | 0.0095 | 346.9594 | 58.6961 | 204.106 |  | 1734.797 | 2641.3263 | 4796.4921 |  | 9172.6155 | 29.8385 | 109.1748 | 414.3353 |  | 553.3486
483 | R_FrontStorageFlr4_1_0_0 | Roof | res_roof | FrontStorageFlr4 | 12.5419 | 12 | 1.86 | 45 | Res_Roof_Insulation | 0.15 | 7824 | 2.03 | 23.5 | F08 Metal surface | 0.0008 | [5 empty] | 1120 | 0.086 | 5 | F13 Built-up roofing | 0.0095 | 133.4459 | 22.5754 | 78.5023 |  | 667.2296 | 1015.8947 | 1844.8047 |  | 3527.929 | 11.4763 | 41.9903 | 159.3597 |  | 212.8264
484 | R_FrontStairsFlr4_1_0_0 | Roof | res_roof | FrontStairsFlr4 | 20.0671 | 12 | 1.86 | 45 | Res_Roof_Insulation | 0.15 | 7824 | 2.03 | 23.5 | F08 Metal surface | 0.0008 | [5 empty] | 1120 | 0.086 | 5 | F13 Built-up roofing | 0.0095 | 213.5135 | 36.1207 | 125.6037 |  | 1067.5674 | 1625.4316 | 2951.6874 |  | 5644.6864 | 18.3622 | 67.1845 | 254.9756 |  | 340.5222

## materials
| Name | Roughness | Thickness | Conductivity | Density | Specific Heat | Thermal Absorptance | Solar Absorptance | Visible Absorptance
0 | Std Wood 6inch | MediumSmooth | 0.15 | 0.12 | 540 | 1210 | 0.9 | 0.7 | 0.7
1 | AC02 Acoustic Ceiling | MediumSmooth | 0.0127 | 0.057 | 288 | 1339 | 0.9 | 0.7 | 0.2
2 | F07 25mm stucco | Smooth | 0.0254 | 0.72 | 1856 | 840 | 0.9 | 0.7 | 0.7
3 | F08 Metal surface | Smooth | 0.0008 | 45.28 | 7824 | 500
4 | F08 Metal roof surface | Smooth | 0.0008 | 45.28 | 7824 | 500 | 0.9 | 0.77
5 | F12 Asphalt shingles | VeryRough | 0.0032 | 0.04 | 1120 | 1260 | 0.9 | 0.77
6 | F13 Built-up roofing | Rough | 0.0095 | 0.16 | 1120 | 1460 | 0.9 | 0.77
7 | G01 13mm gypsum board | Smooth | 0.0127 | 0.16 | 800 | 1090 | 0.9 | 0.7 | 0.5
8 | G01 16mm gypsum board | MediumSmooth | 0.0159 | 0.16 | 800 | 1090
9 | G02 16mm plywood | Smooth | 0.0159 | 0.12 | 544 | 1210
10 | M14 150mm heavyweight concrete roof | MediumRough | 0.1524 | 2.31 | 2322 | 832
11 | 100mm Normalweight concrete wall | MediumRough | 0.1016 | 2.31 | 2322 | 832
12 | 200mm Normalweight concrete wall | MediumRough | 0.2032 | 2.31 | 2322 | 832
13 | 100mm Normalweight concrete floor | MediumRough | 0.1016 | 2.31 | 2322 | 832
14 | 150mm Normalweight concrete floor | MediumRough | 0.1524 | 2.31 | 2322 | 832
15 | 200mm Normalweight concrete floor | MediumRough | 0.2032 | 2.31 | 2322 | 832
16 | M10 200mm concrete block wall | MediumRough | 0.2032 | 0.72 | 800 | 832
17 | M10 200mm concrete block basement wall | MediumRough | 0.2032 | 1.326 | 1842 | 912

## materialsnomass
| Name | Roughness | Thermal Resistance | Thermal Absorptance | Solar Absorptance | Visible Absorptance | Density | Thickness
0 | Opaque Door panel_con | MediumRough | 0.47596 | 0.9 | 0.7 | 0.7 | 510 | 0.044
1 | CP02 CARPET PAD | VeryRough | 0.21648 | 0.9 | 0.7 | 0.8 | 110 | 0.00635
2 | Air_Wall_Material | Rough | 0.20795 | 0.9 | 0.7
3 | Nonres_Roof_Insulation | MediumSmooth | 0.029939 | 0.9 | 0.7 | 0.7 | 12 | 0.15
4 | Res_Roof_Insulation | MediumSmooth | 5.3067 | 0.9 | 0.7 | 0.7 | 12 | 0.15
5 | Semiheated_Roof_Insulation | MediumSmooth | 0.029939 | 0.9 | 0.7 | 0.7 | 12 | 0.15
6 | Nonres_Exterior_Wall_Insulation | MediumSmooth | 2.8183 | 0.9 | 0.7 | 0.7 | 12 | 0.15
7 | Res_Exterior_Wall_Insulation | MediumSmooth | 2.8183 | 0.9 | 0.7 | 0.7 | 12 | 0.15
8 | Semiheated_Exterior_Wall_Insulation | MediumSmooth | 0.029939 | 0.9 | 0.7 | 0.7 | 12 | 0.15
9 | Nonres_Floor_Insulation | MediumSmooth | 0.029939 | 0.9 | 0.7 | 0.7 | 12 | 0.15
10 | Res_Floor_Insulation | MediumSmooth | 0.029939 | 0.9 | 0.7 | 0.7 | 12 | 0.15
11 | Semiheated_Floor_Insulation | MediumSmooth | 0.029939 | 0.9 | 0.7 | 0.7 | 12 | 0.15
12 | Std Opaque Door Panel | MediumRough | 0.12346 | 0.9 | 0.7 | 0.7 | 510 | 0.044

## constructions
| Name | Outside Layer | Layer 2 | Layer 3 | Layer 4 | Layer 5 | Layer 6 | Layer 7 | Layer 8 | Layer 9 | Layer 10
0 | Swinging Door_con | Opaque Door panel_con
1 | InteriorFurnishings | Std Wood 6inch
2 | Air_Wall | Air_Wall_Material
3 | DropCeiling | AC02 Acoustic Ceiling
4 | OpaqueDoor | Std Opaque Door Panel
5 | AtticRoofDeck | F12 Asphalt shingles | Layer 2: G02 16mm plywood
6 | int_wall | G01 13mm gypsum board | Layer 2: G01 13mm gypsum board
7 | ext_slab_8in_with_carpet | 200mm Normalweight concrete floor | Layer 2: CP02 CARPET PAD
8 | ext_slab_8in | 200mm Normalweight concrete floor
9 | ext_slab_6in_with_carpet | 150mm Normalweight concrete floor | Layer 2: CP02 CARPET PAD
10 | ext_slab_6in | 150mm Normalweight concrete floor
11 | int_slab_floor | 100mm Normalweight concrete floor | Layer 2: CP02 CARPET PAD
12 | int_slab_ceiling | CP02 CARPET PAD | Layer 2: 100mm Normalweight concrete floor
13 | basement_wall | M10 200mm concrete block basement wall
14 | int_wood_floor | AC02 Acoustic Ceiling | Layer 2: G02 16mm plywood; Layer 3: CP02 CARPET PAD
15 | ext_soffit_floor | G02 16mm plywood
16 | nonres_roof | F13 Built-up roofing | Layer 2: Nonres_Roof_Insulation; Layer 3: F08 Metal surface
17 | res_roof | F13 Built-up roofing | Layer 2: Res_Roof_Insulation; Layer 3: F08 Metal surface
18 | semiheated_roof | F13 Built-up roofing | Layer 2: Semiheated_Roof_Insulation; Layer 3: F08 Metal surface
19 | nonres_ext_wall | F07 25mm stucco | Layer 2: G01 16mm gypsum board; Layer 3: Nonres_Exterior_Wall_Insulation; Layer 4: G01 16mm gypsum board
20 | res_ext_wall | F07 25mm stucco | Layer 2: G01 16mm gypsum board; Layer 3: Res_Exterior_Wall_Insulation; Layer 4: G01 16mm gypsum board
21 | semiheated_ext_wall | F07 25mm stucco | Layer 2: G01 16mm gypsum board; Layer 3: Semiheated_Exterior_Wall_Insulation; Layer 4: G01 16mm gypsum board
22 | nonres_floor | Nonres_Floor_Insulation | Layer 2: 100mm Normalweight concrete floor; Layer 3: CP02 CARPET PAD
23 | res_floor | Res_Floor_Insulation | Layer 2: 100mm Normalweight concrete floor; Layer 3: CP02 CARPET PAD
24 | semiheated_floor | Semiheated_Floor_Insulation | Layer 2: 100mm Normalweight concrete floor; Layer 3: CP02 CARPET PAD
25 | nonres_floor_ceiling | CP02 CARPET PAD | Layer 2: 100mm Normalweight concrete floor; Layer 3: Nonres_Floor_Insulation
26 | res_floor_ceiling | CP02 CARPET PAD | Layer 2: 100mm Normalweight concrete floor; Layer 3: Res_Floor_Insulation
27 | semiheated_floor_ceiling | CP02 CARPET PAD | Layer 2: 100mm Normalweight concrete floor; Layer 3: Semiheated_Floor_Insulation
28 | Window_U_1.22_SHGC_0.61 | GREEN 6MM
29 | Window_U_1.22_SHGC_0.39 | REF B CLEAR HI 6MM
30 | Window_U_1.22_SHGC_0.34 | REF C CLEAR HI 6MM
31 | Window_U_1.22_SHGC_0.25 | ECREF-1 COLORED 6MM
32 | Window_U_0.72_SHGC_0.25 | REF B TINT MID 6MM
33 | Window_U_0.62_SHGC_0.39 | REF D CLEAR 6MM | Layer 2: AIR 6MM; Layer 3: CLEAR 6MM
34 | Window_U_0.57_SHGC_0.39 | REF D CLEAR 6MM | Layer 2: AIR 6MM; Layer 3: CLEAR 6MM
35 | Window_U_0.65_SHGC_0.25 | REF C CLEAR HI 6MM | Layer 2: AIR 6MM; Layer 3: CLEAR 6MM
36 | Window_U_0.62_SHGC_0.25 | REF C CLEAR HI 6MM | Layer 2: AIR 6MM; Layer 3: CLEAR 6MM
37 | Window_U_0.57_SHGC_0.25 | REF C CLEAR HI 6MM | Layer 2: AIR 6MM; Layer 3: CLEAR 6MM
38 | Window_U_0.62_SHGC_0.49 | BLUE 6MM | Layer 2: AIR 6MM; Layer 3: CLEAR 6MM
39 | Window_U_0.57_SHGC_0.49 | BLUE 6MM | Layer 2: AIR 6MM; Layer 3: CLEAR 6MM
40 | Window_U_0.52_SHGC_0.40 | REF D CLEAR 6MM | Layer 2: AIR 13MM; Layer 3: CLEAR 6MM
41 | Window_U_0.48_SHGC_0.40 | REF D CLEAR 6MM | Layer 2: AIR 13MM; Layer 3: CLEAR 6MM
42 | Window_U_0.42_SHGC_0.45 | REF D CLEAR 6MM | Layer 2: ARGON 13MM; Layer 3: CLEAR 6MM
43 | Window_U_0.46_SHGC_0.45 | GREY 6MM | Layer 2: AIR 13MM; Layer 3: CLEAR 6MM
44 | Window_U_0.42_SHGC_0.40 | LoE TINT 6MM | Layer 2: AIR 6MM; Layer 3: CLEAR 6MM
45 | Window_U_0.43_SHGC_0.26 | REF B CLEAR HI 6MM | Layer 2: AIR 13MM; Layer 3: CLEAR 6MM
46 | Window_U_0.44_SHGC_0.26 | REF B CLEAR HI 6MM | Layer 2: AIR 13MM; Layer 3: CLEAR 6MM
47 | Window_U_0.42_SHGC_0.35 | LoE TINT 6MM | Layer 2: AIR 6MM; Layer 3: CLEAR 6MM
48 | Window_U_0.33_SHGC_0.40 | LoE TINT 6MM | Layer 2: AIR 13MM; Layer 3: CLEAR 6MM
49 | Window_U_0.34_SHGC_0.40 | LoE TINT 6MM | Layer 2: AIR 13MM; Layer 3: CLEAR 6MM
50 | Window_U_0.35_SHGC_0.35 | LoE TINT 6MM | Layer 2: AIR 13MM; Layer 3: CLEAR 6MM
51 | Window_U_0.55_SHGC_0.31 | REF D TINT 6MM | Layer 2: AIR 6MM; Layer 3: CLEAR 6MM
52 | Window_U_0.43_SHGC_0.29 | LoE SPEC SEL TINT 6MM | Layer 2: AIR 6MM; Layer 3: CLEAR 6MM
53 | Window_U_0.34_SHGC_0.45 | PYR B CLEAR 6MM | Layer 2: AIR 13MM; Layer 3: CLEAR 6MM
54 | Window_U_0.56_SHGC_0.35 | REF D TINT 6MM | Layer 2: AIR 6MM; Layer 3: CLEAR 6MM
55 | Window_U_0.45_SHGC_0.31 | REF B CLEAR HI 6MM | Layer 2: AIR 13MM; Layer 3: CLEAR 6MM
56 | Window_U_0.33_SHGC_0.45 | CLEAR 3MM | Layer 2: AIR 6MM; Layer 3: COATED POLY-77; Layer 4: AIR 6MM; Layer 5: CLEAR 3MM
57 | Window_U_0.38_SHGC_0.26 | REF B TINT HI 6MM | Layer 2: ARGON 13MM; Layer 3: CLEAR 6MM
58 | Window_U_0.25_SHGC_0.40 | LoE TINT 6MM | Layer 2: ARGON 13MM; Layer 3: CLEAR 6MM
59 | Window_U_0.35_SHGC_0.26 | REF C CLEAR MID 6MM | Layer 2: ARGON 13MM; Layer 3: CLEAR 6MM
60 | Window_U_0.54_SHGC_0.27 | REF C CLEAR HI 6MM | Layer 2: AIR 6MM; Layer 3: CLEAR 6MM
61 | Window_U_0.54_SHGC_0.18 | REF A TINT MID 6MM | Layer 2: AIR 6MM; Layer 3: CLEAR 6MM
62 | Window_U_0.54_SHGC_0.13 | REF A CLEAR LO 6MM | Layer 2: AIR 13MM; Layer 3: CLEAR 6MM
63 | Window_U_0.33_SHGC_0.11 | ECREF-2 COLORED 6MM | Layer 2: AIR 13MM; Layer 3: LoE SPEC SEL CLEAR 6MM Rev
64 | Window_U_0.29_SHGC_0.22 | BRONZE 6MM | Layer 2: AIR 6MM; Layer 3: COATED POLY-55; Layer 4: AIR 6MM; Layer 5: CLEAR 6MM
65 | Window_U_0.29_SHGC_0.17 | ECABS-2 COLORED 6MM | Layer 2: AIR 13MM; Layer 3: CLEAR 6MM
66 | Window_U_0.29_SHGC_0.11 | ECREF-2 COLORED 6MM | Layer 2: AIR 13MM; Layer 3: LoE SPEC SEL CLEAR 6MM Rev
67 | Window_U_0.24_SHGC_0.23 | LoE SPEC SEL TINT 6MM | Layer 2: ARGON 13MM; Layer 3: CLEAR 6MM
68 | Window_U_0.24_SHGC_0.16 | ECABS-2 COLORED 6MM | Layer 2: ARGON 13MM; Layer 3: CLEAR 6MM
69 | Window_U_0.24_SHGC_0.11 | ECABS-2 COLORED 6MM | Layer 2: ARGON 13MM; Layer 3: LoE SPEC SEL CLEAR 6MM Rev
70 | Window_U_0.19_SHGC_0.20 | BRONZE 6MM | Layer 2: AIR 13MM; Layer 3: COATED POLY-55; Layer 4: AIR 13MM; Layer 5: CLEAR 6MM
71 | Window_U_0.71_SHGC_0.25 | REF C CLEAR HI 6MM | Layer 2: AIR 6MM; Layer 3: CLEAR 6MM
72 | Window_U_0.38_SHGC_0.30 | REF B CLEAR HI 6MM | Layer 2: ARGON 13MM; Layer 3: CLEAR 6MM
73 | Window_U_0.36_SHGC_0.35 | LoE SPEC SEL TINT 6MM | Layer 2: AIR 6MM; Layer 3: CLEAR 6MM
74 | Window_U_0.30_SHGC_0.40 | LoE TINT 6MM | Layer 2: AIR 13MM; Layer 3: CLEAR 6MM
75 | Window_U_0.45_SHGC_0.27 | Glass_12116_LayerAvg | Layer 2: Air 13MM; Layer 3: Glass_102_LayerAvg
76 | Window_U_0.39_SHGC_0.36 | LoE TINT 6MM | Layer 2: AIR 6MM; Layer 3: CLEAR 6MM
77 | Window_U_1.98_SHGC_0.36 | REF B CLEAR HI 6MM
78 | Window_U_1.17_SHGC_0.39 | REF B CLEAR HI 6MM
79 | Window_U_1.98_SHGC_0.61 | GREEN 6MM
80 | Window_U_1.17_SHGC_0.49 | REF D CLEAR 6MM
81 | Window_U_1.17_SHGC_0.68 | GREEN 3MM
82 | Window_U_0.98_SHGC_0.45 | REF B CLEAR HI 6MM
83 | Window_U_0.98_SHGC_0.68 | REF B CLEAR HI 6MM
84 | Window_U_0.88_SHGC_0.16 | REF A CLEAR LO 6MM
85 | Window_U_0.88_SHGC_0.27 | ECREF-1 COLORED 6MM
86 | Window_U_0.52_SHGC_0.22 | REF B CLEAR LO 6MM | Layer 2: AIR 6MM; Layer 3: CLEAR 6MM
87 | Window_U_0.44_SHGC_0.20 | REF B TINT HI 6MM | Layer 2: AIR 13MM; Layer 3: CLEAR 6MM
88 | Window_U_0.39_SHGC_0.38 | Theoretical Glass 297
89 | Window_U_0.39_SHGC_0.32 | Theoretical Glass 347
90 | Window_U_0.75_SHGC_0.72 | PYR B CLEAR 6MM
91 | Window_U_0.67_SHGC_0.77 | PYR B CLEAR 3MM
92 | Window_U_0.56_SHGC_0.76 | CLEAR 3MM | Layer 2: AIR 6MM; Layer 3: CLEAR 3MM
93 | Window_U_0.40_SHGC_0.43 | LoE SPEC SEL CLEAR 3MM | Layer 2: AIR 6MM; Layer 3: CLEAR 6MM
94 | Window_U_0.40_SHGC_0.45 | ECABS-2 BLEACHED 6MM | Layer 2: AIR 6MM; Layer 3: LoE SPEC SEL CLEAR 6MM Rev
95 | Window_U_0.60_SHGC_0.25 | Glass_2175_LayerAvg | Layer 2: Gap_1_W_0_0025; Layer 3: Glass_2022F_LayerAvg
96 | Window_U_0.55_SHGC_0.25 | Glass_2175_LayerAvg | Layer 2: Gap_1_W_0_0032; Layer 3: Glass_2022F_LayerAvg
97 | Window_U_0.50_SHGC_0.25 | Glass_2175_LayerAvg | Layer 2: Gap_1_W_0_0042; Layer 3: Glass_2022F_LayerAvg
98 | Window_U_0.47_SHGC_0.40 | Glass_2052_LayerAvg | Layer 2: Gap_1_W_0_0043; Layer 3: Glass_2010F_LayerAvg
99 | Window_U_0.75_SHGC_0.35 | Glass_2052_LayerAvg | Layer 2: Gap_1_W_0_0018; Layer 3: Glass_2027F_LayerAvg
100 | Window_U_0.65_SHGC_0.35 | Glass_2052_LayerAvg | Layer 2: Gap_1_W_0_0024; Layer 3: Glass_2027F_LayerAvg
101 | Window_U_0.55_SHGC_0.35 | Glass_2052_LayerAvg | Layer 2: Gap_1_W_0_0038; Layer 3: Glass_2027F_LayerAvg
102 | Window_U_0.50_SHGC_0.40 | Glass_2052_LayerAvg | Layer 2: Gap_1_W_0_0038; Layer 3: Glass_2027F_LayerAvg
103 | Window_U_1.16_SHGC_0.25 | ECREF-1 COLORED 6MM
104 | Window_U_1.08_SHGC_0.25 | ECREF-1 COLORED 6MM
105 | Window_U_0.29_SHGC_0.45 | ECREF-2 BLEACHED 6MM | Layer 2: AIR 13MM; Layer 3: LoE SPEC SEL CLEAR 6MM Rev
106 | Window_U_1.60_SHGC_0.40 | REF B CLEAR HI 6MM
107 | Window_U_1.05_SHGC_0.40 | REF B CLEAR HI 6MM
108 | Window_U_0.90_SHGC_0.40 | REF B CLEAR HI 6MM
109 | Window_U_0.9_SHGC_0.6 | REF B CLEAR HI 6MM
110 | Window_U_0.75_SHGC_0.6 | GREY 3MM | Layer 2: AIR 6MM; Layer 3: CLEAR 3MM
111 | Window_U_0.85_SHGC_0.78 | PYR A CLEAR 3MM
112 | Window_U_1.30_SHGC_0.68 | GREEN 3MM
113 | Window_U_1.15_SHGC_0.68 | GREEN 3MM
114 | Window_U_1.80_SHGC_0.36 | REF B CLEAR HI 6MM
115 | Window_U_1.70_SHGC_0.36 | REF B CLEAR HI 6MM
116 | Window_U_0.37_SHGC_0.45 | Glass_4321_LayerAvg | Layer 2: Gap_1_W_0_0127; Layer 3: Glass_102_LayerAvg
117 | Window_U_0.41_SHGC_0.38 | Glass_8652_LayerAvg | Layer 2: Gap_1_W_0_0127; Layer 3: Glass_102_LayerAvg
118 | Window_U_0.40_SHGC_0.4 | Glass_8652_LayerAvg | Layer 2: Gap_1_W_0_0127; Layer 3: Glass_102_LayerAvg
119 | Window_U_0.40_SHGC_0.38 | Glass_8652_LayerAvg | Layer 2: Gap_1_W_0_0127; Layer 3: Glass_102_LayerAvg
120 | Window_U_0.39_SHGC_0.40 | Glass_282_LayerAvg | Layer 2: Gap_1_W_0_0127; Layer 3: Glass_102_LayerAvg
121 | Window_U_0.45_SHGC_0.38 | Glass_2532_LayerAvg | Layer 2: Gap_1_W_0_0127; Layer 3: Glass_102_LayerAvg
122 | Window_U_0.44_SHGC_0.40 | Glass_9731_LayerAvg | Layer 2: Gap_9_W_0_0127; Layer 3: Glass_102_LayerAvg
123 | Window_U_0.38_SHGC_0.36 | Glass_2531_LayerAvg | Layer 2: Gap_9_W_0_0127; Layer 3: Glass_102_LayerAvg
124 | Window_U_0.38_SHGC_0.41 | Glass_4313_LayerAvg | Layer 2: Gap_1_W_0_0127; Layer 3: Glass_102_LayerAvg
125 | Window_U_0.51_SHGC_0.25 | Glass_1576_LayerAvg | Layer 2: Gap_1_W_0_0090; Layer 3: Glass_102_LayerAvg
126 | Window_U_0.54_SHGC_0.25 | Glass_1576_LayerAvg | Layer 2: Gap_1_W_0_0070; Layer 3: Glass_102_LayerAvg
127 | Window_U_0.56_SHGC_0.25 | Glass_1576_LayerAvg | Layer 2: Gap_1_W_0_0060; Layer 3: Glass_102_LayerAvg
128 | Window_U_0.59_SHGC_0.25 | Glass_1576_LayerAvg | Layer 2: Gap_1_W_0_0048; Layer 3: Glass_102_LayerAvg
129 | Window_U_0.58_SHGC_0.25 | Glass_1576_LayerAvg | Layer 2: Gap_1_W_0_0052; Layer 3: Glass_102_LayerAvg

## surfaces_detailed
| Name | Surface Type | Construction Name | Zone Name | Surface Area
0 | S_RearStairsFlr1_0_0_0 | Floor | ext_slab_8in_with_carpet | RearStairsFlr1 | 20.0719
1 | C_RearStairsFlr1_1_0_0 | Ceiling | int_slab_ceiling | RearStairsFlr1 | 20.0719
2 | F_RearStairsFlr2_10001_0_10000 | Floor | int_slab_floor | RearStairsFlr2 | 20.0719
3 | W_RearStairsFlr1_2_0_0 | Wall | nonres_ext_wall | RearStairsFlr1 | 27.5922
4 | W_RearStairsFlr1_3_0_0 | Wall | nonres_ext_wall | RearStairsFlr1 | 8.1774
5 | P_RearStairsFlr1_4_0_0 | Wall | int_wall | RearStairsFlr1 | 27.5922
6 | P_GuestRoom104_10002_0_10001 | Wall | int_wall | GuestRoom104 | 27.5922
7 | P_RearStairsFlr1_5_0_0 | Wall | int_wall | RearStairsFlr1 | 8.1774
8 | P_CorridorFlr1_10003_0_10002 | Wall | int_wall | CorridorFlr1 | 8.1774
9 | S_CorridorFlr1_0_0_0 | Floor | ext_slab_8in_with_carpet | CorridorFlr1 | 150.5058
10 | C_CorridorFlr1_1_0_0 | Ceiling | int_slab_ceiling | CorridorFlr1 | 125.4202
11 | F_CorridorFlr2_10004_0_10003 | Floor | int_slab_floor | CorridorFlr2 | 125.4202
12 | C_CorridorFlr1_1_1_0 | Ceiling | int_slab_ceiling | CorridorFlr1 | 25.0856
13 | F_GuestRoom206_208_10005_0_10004 | Floor | int_slab_floor | GuestRoom206_208 | 25.0856
14 | W_CorridorFlr1_2_0_0 | Wall | nonres_ext_wall | CorridorFlr1 | 6.1316
15 | P_CorridorFlr1_4_0_0 | Wall | int_wall | CorridorFlr1 | 13.2851
16 | P_GuestRoom104_10007_0_10005 | Wall | int_wall | GuestRoom104 | 13.2851
17 | P_CorridorFlr1_5_0_0 | Wall | int_wall | CorridorFlr1 | 13.2851
18 | P_GuestRoom105_10008_0_10006 | Wall | int_wall | GuestRoom105 | 13.2851
19 | P_CorridorFlr1_6_0_0 | Wall | int_wall | CorridorFlr1 | 13.2851
20 | P_EmployeeLoungeFlr1_10009_0_10007 | Wall | int_wall | EmployeeLoungeFlr1 | 13.2851
21 | P_CorridorFlr1_7_0_0 | Wall | int_wall | CorridorFlr1 | 39.8554
22 | P_LaundryRoomFlr1_10010_0_10008 | Wall | int_wall | LaundryRoomFlr1 | 39.8554
23 | P_CorridorFlr1_8_0_0 | Wall | int_wall | CorridorFlr1 | 6.1316
24 | P_ElevatorCoreFlr1_10011_0_10009 | Wall | int_wall | ElevatorCoreFlr1 | 6.1316
25 | P_CorridorFlr1_9_0_0 | Wall | int_wall | CorridorFlr1 | 27.5922
26 | P_ElevatorCoreFlr1_10012_0_10010 | Wall | int_wall | ElevatorCoreFlr1 | 27.5922
27 | W_CorridorFlr1_10_0_0 | Wall | nonres_ext_wall | CorridorFlr1 | 10.2193
28 | P_CorridorFlr1_11_0_0 | Wall | int_wall | CorridorFlr1 | 27.5922
29 | P_ExerciseCenterFlr1_10013_0_10011 | Wall | int_wall | ExerciseCenterFlr1 | 27.5922
30 | P_CorridorFlr1_12_0_0 | Wall | int_wall | CorridorFlr1 | 13.2851
31 | P_ExerciseCenterFlr1_10014_0_10012 | Wall | int_wall | ExerciseCenterFlr1 | 13.2851
32 | P_CorridorFlr1_13_0_0 | Wall | int_wall | CorridorFlr1 | 53.1405
33 | P_FrontOfficeFlr1_10015_0_10013 | Wall | int_wall | FrontOfficeFlr1 | 53.1405
34 | P_CorridorFlr1_14_0_0 | Wall | int_wall | CorridorFlr1 | 5.1097
35 | P_FrontStorageFlr1_10016_0_10014 | Wall | int_wall | FrontStorageFlr1 | 5.1097
36 | P_CorridorFlr1_15_0_0 | Wall | int_wall | CorridorFlr1 | 8.1755
37 | P_FrontStairsFlr1_10017_0_10015 | Wall | int_wall | FrontStairsFlr1 | 8.1755
38 | W_CorridorFlr1_16_0_0 | Wall | nonres_ext_wall | CorridorFlr1 | 6.1316
39 | P_CorridorFlr1_17_0_0 | Wall | int_wall | CorridorFlr1 | 66.4257
40 | P_FrontLoungeFlr1_10018_0_10016 | Wall | int_wall | FrontLoungeFlr1 | 66.4257
41 | P_CorridorFlr1_18_0_0 | Wall | int_wall | CorridorFlr1 | 13.2851
42 | P_RestroomFlr1_10019_0_10017 | Wall | int_wall | RestroomFlr1 | 13.2851
43 | P_CorridorFlr1_19_0_0 | Wall | int_wall | CorridorFlr1 | 27.5942
44 | P_RestroomFlr1_10020_0_10018 | Wall | int_wall | RestroomFlr1 | 27.5942
45 | W_CorridorFlr1_20_0_0 | Wall | nonres_ext_wall | CorridorFlr1 | 10.2193
46 | P_CorridorFlr1_21_0_0 | Wall | int_wall | CorridorFlr1 | 27.5942
47 | P_MeetingRoomFlr1_10021_0_10019 | Wall | int_wall | MeetingRoomFlr1 | 27.5942
48 | P_CorridorFlr1_22_0_0 | Wall | int_wall | CorridorFlr1 | 32.7019
49 | P_MeetingRoomFlr1_10022_0_10020 | Wall | int_wall | MeetingRoomFlr1 | 32.7019
50 | P_CorridorFlr1_23_0_0 | Wall | int_wall | CorridorFlr1 | 13.2851
51 | P_MechanicalRoomFlr1_10023_0_10021 | Wall | int_wall | MechanicalRoomFlr1 | 13.2851
52 | P_CorridorFlr1_24_0_0 | Wall | int_wall | CorridorFlr1 | 13.2851
53 | P_GuestRoom101_10024_0_10022 | Wall | int_wall | GuestRoom101 | 13.2851
54 | P_CorridorFlr1_25_0_0 | Wall | int_wall | CorridorFlr1 | 13.2851
55 | P_GuestRoom102_10025_0_10023 | Wall | int_wall | GuestRoom102 | 13.2851
56 | P_CorridorFlr1_26_0_0 | Wall | int_wall | CorridorFlr1 | 13.2851
57 | P_GuestRoom103_10026_0_10024 | Wall | int_wall | GuestRoom103 | 13.2851
58 | P_CorridorFlr1_27_0_0 | Wall | int_wall | CorridorFlr1 | 8.1774
59 | P_RearStorageFlr1_10027_0_10025 | Wall | int_wall | RearStorageFlr1 | 8.1774
60 | S_RearStorageFlr1_0_0_0 | Floor | ext_slab_8in_with_carpet | RearStorageFlr1 | 20.0733
61 | C_RearStorageFlr1_1_0_0 | Ceiling | int_slab_ceiling | RearStorageFlr1 | 20.0733
62 | F_RearStorageFlr2_10028_0_10026 | Floor | int_slab_floor | RearStorageFlr2 | 20.0733
63 | W_RearStorageFlr1_2_0_0 | Wall | nonres_ext_wall | RearStorageFlr1 | 27.5942
64 | P_RearStorageFlr1_4_0_0 | Wall | int_wall | RearStorageFlr1 | 27.5942
65 | P_GuestRoom103_10030_0_10027 | Wall | int_wall | GuestRoom103 | 27.5942
66 | W_RearStorageFlr1_5_0_0 | Wall | nonres_ext_wall | RearStorageFlr1 | 8.1774
67 | S_FrontLoungeFlr1_0_0_0 | Floor | ext_slab_8in_with_carpet | FrontLoungeFlr1 | 163.0564
68 | C_FrontLoungeFlr1_1_0_0 | Ceiling | int_slab_ceiling | FrontLoungeFlr1 | 32.6113
69 | F_GuestRoom201_10031_0_10028 | Floor | int_slab_floor | GuestRoom201 | 32.6113
70 | C_FrontLoungeFlr1_1_1_0 | Ceiling | int_slab_ceiling | FrontLoungeFlr1 | 130.4451
71 | F_GuestRoom202_205_10032_0_10029 | Floor | int_slab_floor | GuestRoom202_205 | 130.4451
72 | P_FrontLoungeFlr1_2_0_0 | Wall | int_wall | FrontLoungeFlr1 | 27.5942
73 | P_RestroomFlr1_10033_0_10030 | Wall | int_wall | RestroomFlr1 | 27.5942
74 | W_FrontLoungeFlr1_4_0_0 | Wall | nonres_ext_wall | FrontLoungeFlr1 | 27.5942
75 | W_FrontLoungeFlr1_5_0_0 | Wall | nonres_ext_wall | FrontLoungeFlr1 | 66.4257
76 | S_RestroomFlr1_0_0_0 | Floor | ext_slab_8in_with_carpet | RestroomFlr1 | 32.6113
77 | C_RestroomFlr1_1_0_0 | Ceiling | int_slab_ceiling | RestroomFlr1 | 32.6113
78 | F_GuestRoom206_208_10035_0_10031 | Floor | int_slab_floor | GuestRoom206_208 | 32.6113
79 | W_RestroomFlr1_5_0_0 | Wall | nonres_ext_wall | RestroomFlr1 | 13.2851
80 | S_MeetingRoomFlr1_0_0_0 | Floor | ext_slab_8in_with_carpet | MeetingRoomFlr1 | 80.2739
81 | C_MeetingRoomFlr1_1_0_0 | Ceiling | int_slab_ceiling | MeetingRoomFlr1 | 47.6626
82 | F_GuestRoom206_208_10039_0_10032 | Floor | int_slab_floor | GuestRoom206_208 | 47.6626
83 | C_MeetingRoomFlr1_1_1_0 | Ceiling | int_slab_ceiling | MeetingRoomFlr1 | 32.6113
84 | F_GuestRoom209_212_10040_0_10033 | Floor | int_slab_floor | GuestRoom209_212 | 32.6113
85 | P_MeetingRoomFlr1_2_0_0 | Wall | int_wall | MeetingRoomFlr1 | 27.5942
86 | P_MechanicalRoomFlr1_10041_0_10034 | Wall | int_wall | MechanicalRoomFlr1 | 27.5942
87 | W_MeetingRoomFlr1_5_0_0 | Wall | nonres_ext_wall | MeetingRoomFlr1 | 32.7019
88 | S_MechanicalRoomFlr1_0_0_0 | Floor | ext_slab_8in_with_carpet | MechanicalRoomFlr1 | 32.6113
89 | C_MechanicalRoomFlr1_1_0_0 | Ceiling | int_slab_ceiling | MechanicalRoomFlr1 | 32.6113
90 | F_GuestRoom209_212_10044_0_10035 | Floor | int_slab_floor | GuestRoom209_212 | 32.6113
91 | P_MechanicalRoomFlr1_2_0_0 | Wall | int_wall | MechanicalRoomFlr1 | 27.5942
92 | P_GuestRoom101_10045_0_10036 | Wall | int_wall | GuestRoom101 | 27.5942
93 | W_MechanicalRoomFlr1_5_0_0 | Wall | nonres_ext_wall | MechanicalRoomFlr1 | 13.2851
94 | S_GuestRoom101_0_0_0 | Floor | ext_slab_8in_with_carpet | GuestRoom101 | 32.6113
95 | C_GuestRoom101_1_0_0 | Ceiling | int_slab_ceiling | GuestRoom101 | 32.6113
96 | F_GuestRoom209_212_10048_0_10037 | Floor | int_slab_floor | GuestRoom209_212 | 32.6113
97 | P_GuestRoom101_2_0_0 | Wall | int_wall | GuestRoom101 | 27.5942
98 | P_GuestRoom102_10049_0_10038 | Wall | int_wall | GuestRoom102 | 27.5942
99 | W_GuestRoom101_5_0_0 | Wall | nonres_ext_wall | GuestRoom101 | 13.2851
100 | S_GuestRoom102_0_0_0 | Floor | ext_slab_8in_with_carpet | GuestRoom102 | 32.6113
101 | C_GuestRoom102_1_0_0 | Ceiling | int_slab_ceiling | GuestRoom102 | 32.6113
102 | F_GuestRoom209_212_10052_0_10039 | Floor | int_slab_floor | GuestRoom209_212 | 32.6113
103 | P_GuestRoom102_2_0_0 | Wall | int_wall | GuestRoom102 | 27.5942
104 | P_GuestRoom103_10053_0_10040 | Wall | int_wall | GuestRoom103 | 27.5942
105 | W_GuestRoom102_5_0_0 | Wall | nonres_ext_wall | GuestRoom102 | 13.2851
106 | S_GuestRoom103_0_0_0 | Floor | ext_slab_8in_with_carpet | GuestRoom103 | 32.6113
107 | C_GuestRoom103_1_0_0 | Ceiling | int_slab_ceiling | GuestRoom103 | 32.6113
108 | F_GuestRoom213_10056_0_10041 | Floor | int_slab_floor | GuestRoom213 | 32.6113
109 | W_GuestRoom103_5_0_0 | Wall | nonres_ext_wall | GuestRoom103 | 13.2851
110 | S_GuestRoom104_0_0_0 | Floor | ext_slab_8in_with_carpet | GuestRoom104 | 32.609
111 | C_GuestRoom104_1_0_0 | Ceiling | int_slab_ceiling | GuestRoom104 | 32.609
112 | F_GuestRoom214_10060_0_10042 | Floor | int_slab_floor | GuestRoom214 | 32.609
113 | W_GuestRoom104_3_0_0 | Wall | nonres_ext_wall | GuestRoom104 | 13.2851
114 | P_GuestRoom104_4_0_0 | Wall | int_wall | GuestRoom104 | 27.5922
115 | P_GuestRoom105_10062_0_10043 | Wall | int_wall | GuestRoom105 | 27.5922
116 | S_GuestRoom105_0_0_0 | Floor | ext_slab_8in_with_carpet | GuestRoom105 | 32.609
117 | C_GuestRoom105_1_0_0 | Ceiling | int_slab_ceiling | GuestRoom105 | 32.609
118 | F_GuestRoom215_218_10064_0_10044 | Floor | int_slab_floor | GuestRoom215_218 | 32.609
119 | W_GuestRoom105_3_0_0 | Wall | nonres_ext_wall | GuestRoom105 | 13.2851
120 | P_GuestRoom105_4_0_0 | Wall | int_wall | GuestRoom105 | 27.5922
121 | P_EmployeeLoungeFlr1_10066_0_10045 | Wall | int_wall | EmployeeLoungeFlr1 | 27.5922
122 | S_EmployeeLoungeFlr1_0_0_0 | Floor | ext_slab_8in_with_carpet | EmployeeLoungeFlr1 | 32.609
123 | C_EmployeeLoungeFlr1_1_0_0 | Ceiling | int_slab_ceiling | EmployeeLoungeFlr1 | 32.609
124 | F_GuestRoom215_218_10068_0_10046 | Floor | int_slab_floor | GuestRoom215_218 | 32.609
125 | W_EmployeeLoungeFlr1_3_0_0 | Wall | nonres_ext_wall | EmployeeLoungeFlr1 | 13.2851
126 | P_EmployeeLoungeFlr1_4_0_0 | Wall | int_wall | EmployeeLoungeFlr1 | 27.5922
127 | P_LaundryRoomFlr1_10070_0_10047 | Wall | int_wall | LaundryRoomFlr1 | 27.5922
128 | S_LaundryRoomFlr1_0_0_0 | Floor | ext_slab_8in_with_carpet | LaundryRoomFlr1 | 97.8269
129 | C_LaundryRoomFlr1_1_0_0 | Ceiling | int_slab_ceiling | LaundryRoomFlr1 | 65.2179
130 | F_GuestRoom215_218_10072_0_10048 | Floor | int_slab_floor | GuestRoom215_218 | 65.2179
131 | C_LaundryRoomFlr1_1_1_0 | Ceiling | int_slab_ceiling | LaundryRoomFlr1 | 32.609
132 | F_GuestRoom219_10073_0_10049 | Floor | int_slab_floor | GuestRoom219 | 32.609
133 | W_LaundryRoomFlr1_3_0_0 | Wall | nonres_ext_wall | LaundryRoomFlr1 | 39.8554
134 | P_LaundryRoomFlr1_4_0_0 | Wall | int_wall | LaundryRoomFlr1 | 27.5922
135 | P_ElevatorCoreFlr1_10075_0_10050 | Wall | int_wall | ElevatorCoreFlr1 | 27.5922
136 | S_ElevatorCoreFlr1_0_0_0 | Floor | ext_slab_8in_with_carpet | ElevatorCoreFlr1 | 15.0503
137 | C_ElevatorCoreFlr1_1_0_0 | Ceiling | int_slab_ceiling | ElevatorCoreFlr1 | 15.0503
138 | F_ElevatorCoreFlr2_10077_0_10051 | Floor | int_slab_floor | ElevatorCoreFlr2 | 15.0503
139 | W_ElevatorCoreFlr1_3_0_0 | Wall | nonres_ext_wall | ElevatorCoreFlr1 | 6.1316
140 | S_ExerciseCenterFlr1_0_0_0 | Floor | ext_slab_8in_with_carpet | ExerciseCenterFlr1 | 32.609
141 | C_ExerciseCenterFlr1_1_0_0 | Ceiling | int_slab_ceiling | ExerciseCenterFlr1 | 32.609
142 | F_GuestRoom220_223_10081_0_10052 | Floor | int_slab_floor | GuestRoom220_223 | 32.609
143 | W_ExerciseCenterFlr1_3_0_0 | Wall | nonres_ext_wall | ExerciseCenterFlr1 | 13.2851
144 | P_ExerciseCenterFlr1_4_0_0 | Wall | int_wall | ExerciseCenterFlr1 | 27.5922
145 | P_FrontOfficeFlr1_10083_0_10053 | Wall | int_wall | FrontOfficeFlr1 | 27.5922
146 | S_FrontOfficeFlr1_0_0_0 | Floor | ext_slab_8in_with_carpet | FrontOfficeFlr1 | 130.4359
147 | C_FrontOfficeFlr1_1_0_0 | Ceiling | int_slab_ceiling | FrontOfficeFlr1 | 97.8269
148 | F_GuestRoom220_223_10085_0_10054 | Floor | int_slab_floor | GuestRoom220_223 | 97.8269
149 | C_FrontOfficeFlr1_1_1_0 | Ceiling | int_slab_ceiling | FrontOfficeFlr1 | 32.609
150 | F_GuestRoom224_10086_0_10055 | Floor | int_slab_floor | GuestRoom224 | 32.609
151 | W_FrontOfficeFlr1_3_0_0 | Wall | nonres_ext_wall | FrontOfficeFlr1 | 53.1405
152 | P_FrontOfficeFlr1_4_0_0 | Wall | int_wall | FrontOfficeFlr1 | 27.5922
153 | P_FrontStorageFlr1_10088_0_10056 | Wall | int_wall | FrontStorageFlr1 | 27.5922
154 | S_FrontStairsFlr1_0_0_0 | Floor | ext_slab_8in_with_carpet | FrontStairsFlr1 | 20.0671
155 | C_FrontStairsFlr1_1_0_0 | Ceiling | int_slab_ceiling | FrontStairsFlr1 | 20.0671
156 | F_FrontStairsFlr2_10090_0_10057 | Floor | int_slab_floor | FrontStairsFlr2 | 20.0671
157 | P_FrontStairsFlr1_2_0_0 | Wall | int_wall | FrontStairsFlr1 | 27.5922
158 | P_FrontStorageFlr1_10091_0_10058 | Wall | int_wall | FrontStorageFlr1 | 27.5922
159 | W_FrontStairsFlr1_3_0_0 | Wall | nonres_ext_wall | FrontStairsFlr1 | 8.1755
160 | W_FrontStairsFlr1_4_0_0 | Wall | nonres_ext_wall | FrontStairsFlr1 | 27.5922
161 | S_FrontStorageFlr1_0_0_0 | Floor | ext_slab_8in_with_carpet | FrontStorageFlr1 | 12.5419
162 | C_FrontStorageFlr1_1_0_0 | Ceiling | int_slab_ceiling | FrontStorageFlr1 | 12.5419
163 | F_FrontStorageFlr2_10093_0_10059 | Floor | int_slab_floor | FrontStorageFlr2 | 12.5419
164 | W_FrontStorageFlr1_3_0_0 | Wall | nonres_ext_wall | FrontStorageFlr1 | 5.1097
165 | C_RearStairsFlr2_1_0_0 | Ceiling | int_slab_ceiling | RearStairsFlr2 | 20.0719
166 | F_RearStairsFlr3_10098_0_10060 | Floor | int_slab_floor | RearStairsFlr3 | 20.0719
167 | W_RearStairsFlr2_2_0_0 | Wall | res_ext_wall | RearStairsFlr2 | 22.5754
168 | W_RearStairsFlr2_3_0_0 | Wall | res_ext_wall | RearStairsFlr2 | 6.6906
169 | P_RearStairsFlr2_4_0_0 | Wall | int_wall | RearStairsFlr2 | 22.5754
170 | P_GuestRoom214_10099_0_10061 | Wall | int_wall | GuestRoom214 | 22.5754
171 | P_RearStairsFlr2_5_0_0 | Wall | int_wall | RearStairsFlr2 | 6.6906
172 | P_CorridorFlr2_10100_0_10062 | Wall | int_wall | CorridorFlr2 | 6.6906
173 | C_CorridorFlr2_1_0_0 | Ceiling | int_slab_ceiling | CorridorFlr2 | 125.4202
174 | F_CorridorFlr3_10102_0_10063 | Floor | int_slab_floor | CorridorFlr3 | 125.4202
175 | W_CorridorFlr2_2_0_0 | Wall | res_ext_wall | CorridorFlr2 | 5.0168
176 | P_CorridorFlr2_4_0_0 | Wall | int_wall | CorridorFlr2 | 10.8697
177 | P_GuestRoom214_10104_0_10064 | Wall | int_wall | GuestRoom214 | 10.8697
178 | P_CorridorFlr2_5_0_0 | Wall | int_wall | CorridorFlr2 | 43.4786
179 | P_GuestRoom215_218_10105_0_10065 | Wall | int_wall | GuestRoom215_218 | 43.4786
180 | P_CorridorFlr2_6_0_0 | Wall | int_wall | CorridorFlr2 | 10.8697
181 | P_GuestRoom219_10106_0_10066 | Wall | int_wall | GuestRoom219 | 10.8697
182 | P_CorridorFlr2_7_0_0 | Wall | int_wall | CorridorFlr2 | 5.0168
183 | P_ElevatorCoreFlr2_10107_0_10067 | Wall | int_wall | ElevatorCoreFlr2 | 5.0168
184 | P_CorridorFlr2_8_0_0 | Wall | int_wall | CorridorFlr2 | 22.5754
185 | P_ElevatorCoreFlr2_10108_0_10068 | Wall | int_wall | ElevatorCoreFlr2 | 22.5754
186 | W_CorridorFlr2_9_0_0 | Wall | res_ext_wall | CorridorFlr2 | 8.3613
187 | P_CorridorFlr2_10_0_0 | Wall | int_wall | CorridorFlr2 | 22.5754
188 | P_GuestRoom220_223_10109_0_10069 | Wall | int_wall | GuestRoom220_223 | 22.5754
189 | P_CorridorFlr2_11_0_0 | Wall | int_wall | CorridorFlr2 | 43.4786
190 | P_GuestRoom220_223_10110_0_10070 | Wall | int_wall | GuestRoom220_223 | 43.4786
191 | P_CorridorFlr2_12_0_0 | Wall | int_wall | CorridorFlr2 | 10.8697
192 | P_GuestRoom224_10111_0_10071 | Wall | int_wall | GuestRoom224 | 10.8697
193 | P_CorridorFlr2_13_0_0 | Wall | int_wall | CorridorFlr2 | 4.1806
194 | P_FrontStorageFlr2_10112_0_10072 | Wall | int_wall | FrontStorageFlr2 | 4.1806
195 | P_CorridorFlr2_14_0_0 | Wall | int_wall | CorridorFlr2 | 6.689
196 | P_FrontStairsFlr2_10113_0_10073 | Wall | int_wall | FrontStairsFlr2 | 6.689
197 | W_CorridorFlr2_15_0_0 | Wall | res_ext_wall | CorridorFlr2 | 5.0168
198 | P_CorridorFlr2_16_0_0 | Wall | int_wall | CorridorFlr2 | 10.8697
199 | P_GuestRoom201_10114_0_10074 | Wall | int_wall | GuestRoom201 | 10.8697
200 | P_CorridorFlr2_17_0_0 | Wall | int_wall | CorridorFlr2 | 43.4786
201 | P_GuestRoom202_205_10115_0_10075 | Wall | int_wall | GuestRoom202_205 | 43.4786
202 | P_CorridorFlr2_18_0_0 | Wall | int_wall | CorridorFlr2 | 35.1173
203 | P_GuestRoom206_208_10116_0_10076 | Wall | int_wall | GuestRoom206_208 | 35.1173
204 | P_CorridorFlr2_19_0_0 | Wall | int_wall | CorridorFlr2 | 43.4786
205 | P_GuestRoom209_212_10117_0_10077 | Wall | int_wall | GuestRoom209_212 | 43.4786
206 | P_CorridorFlr2_20_0_0 | Wall | int_wall | CorridorFlr2 | 10.8697
207 | P_GuestRoom213_10118_0_10078 | Wall | int_wall | GuestRoom213 | 10.8697
208 | P_CorridorFlr2_21_0_0 | Wall | int_wall | CorridorFlr2 | 6.6906
209 | P_RearStorageFlr2_10119_0_10079 | Wall | int_wall | RearStorageFlr2 | 6.6906
210 | C_RearStorageFlr2_1_0_0 | Ceiling | int_slab_ceiling | RearStorageFlr2 | 20.0733
211 | F_RearStorageFlr3_10121_0_10080 | Floor | int_slab_floor | RearStorageFlr3 | 20.0733
212 | W_RearStorageFlr2_2_0_0 | Wall | res_ext_wall | RearStorageFlr2 | 22.577
213 | P_RearStorageFlr2_4_0_0 | Wall | int_wall | RearStorageFlr2 | 22.577
214 | P_GuestRoom213_10123_0_10081 | Wall | int_wall | GuestRoom213 | 22.577
215 | W_RearStorageFlr2_5_0_0 | Wall | res_ext_wall | RearStorageFlr2 | 6.6906
216 | C_GuestRoom201_1_0_0 | Ceiling | int_slab_ceiling | GuestRoom201 | 32.6113
217 | F_GuestRoom301_10125_0_10082 | Floor | int_slab_floor | GuestRoom301 | 32.6113
218 | P_GuestRoom201_2_0_0 | Wall | int_wall | GuestRoom201 | 22.577
219 | P_GuestRoom202_205_10126_0_10083 | Wall | int_wall | GuestRoom202_205 | 22.577
220 | W_GuestRoom201_4_0_0 | Wall | res_ext_wall | GuestRoom201 | 22.577
221 | W_GuestRoom201_5_0_0 | Wall | res_ext_wall | GuestRoom201 | 10.8697
222 | C_GuestRoom202_205_1_0_0 | Ceiling | int_slab_ceiling | GuestRoom202_205 | 130.4451
223 | F_GuestRoom302_305_10129_0_10084 | Floor | int_slab_floor | GuestRoom302_305 | 130.4451
224 | P_GuestRoom202_205_2_0_0 | Wall | int_wall | GuestRoom202_205 | 22.577
225 | P_GuestRoom206_208_10130_0_10085 | Wall | int_wall | GuestRoom206_208 | 22.577
226 | W_GuestRoom202_205_5_0_0 | Wall | res_ext_wall | GuestRoom202_205 | 43.4786
227 | C_GuestRoom206_208_1_0_0 | Ceiling | int_slab_ceiling | GuestRoom206_208 | 105.3595
228 | F_GuestRoom306_308_10136_0_10086 | Floor | int_slab_floor | GuestRoom306_308 | 105.3595
229 | P_GuestRoom206_208_2_0_0 | Wall | int_wall | GuestRoom206_208 | 22.577
230 | P_GuestRoom209_212_10137_0_10087 | Wall | int_wall | GuestRoom209_212 | 22.577
231 | W_GuestRoom206_208_5_0_0 | Wall | res_ext_wall | GuestRoom206_208 | 35.1173
232 | C_GuestRoom209_212_1_0_0 | Ceiling | int_slab_ceiling | GuestRoom209_212 | 130.4451
233 | F_GuestRoom309_312_10144_0_10088 | Floor | int_slab_floor | GuestRoom309_312 | 130.4451
234 | P_GuestRoom209_212_2_0_0 | Wall | int_wall | GuestRoom209_212 | 22.577
235 | P_GuestRoom213_10145_0_10089 | Wall | int_wall | GuestRoom213 | 22.577
236 | W_GuestRoom209_212_5_0_0 | Wall | res_ext_wall | GuestRoom209_212 | 43.4786
237 | C_GuestRoom213_1_0_0 | Ceiling | int_slab_ceiling | GuestRoom213 | 32.6113
238 | F_GuestRoom313_10149_0_10090 | Floor | int_slab_floor | GuestRoom313 | 32.6113
239 | W_GuestRoom213_5_0_0 | Wall | res_ext_wall | GuestRoom213 | 10.8697
240 | C_GuestRoom214_1_0_0 | Ceiling | int_slab_ceiling | GuestRoom214 | 32.609
241 | F_GuestRoom314_10154_0_10091 | Floor | int_slab_floor | GuestRoom314 | 32.609
242 | W_GuestRoom214_3_0_0 | Wall | res_ext_wall | GuestRoom214 | 10.8697
243 | P_GuestRoom214_4_0_0 | Wall | int_wall | GuestRoom214 | 22.5754
244 | P_GuestRoom215_218_10156_0_10092 | Wall | int_wall | GuestRoom215_218 | 22.5754
245 | C_GuestRoom215_218_1_0_0 | Ceiling | int_slab_ceiling | GuestRoom215_218 | 130.4359
246 | F_GuestRoom315_318_10161_0_10093 | Floor | int_slab_floor | GuestRoom315_318 | 130.4359
247 | W_GuestRoom215_218_3_0_0 | Wall | res_ext_wall | GuestRoom215_218 | 43.4786
248 | P_GuestRoom215_218_4_0_0 | Wall | int_wall | GuestRoom215_218 | 22.5754
249 | P_GuestRoom219_10163_0_10094 | Wall | int_wall | GuestRoom219 | 22.5754
250 | C_ElevatorCoreFlr2_1_0_0 | Ceiling | int_slab_ceiling | ElevatorCoreFlr2 | 15.0503
251 | F_ElevatorCoreFlr3_10166_0_10095 | Floor | int_slab_floor | ElevatorCoreFlr3 | 15.0503
252 | P_ElevatorCoreFlr2_2_0_0 | Wall | int_wall | ElevatorCoreFlr2 | 22.5754
253 | P_GuestRoom219_10167_0_10096 | Wall | int_wall | GuestRoom219 | 22.5754
254 | W_ElevatorCoreFlr2_3_0_0 | Wall | res_ext_wall | ElevatorCoreFlr2 | 5.0168
255 | C_GuestRoom219_1_0_0 | Ceiling | int_slab_ceiling | GuestRoom219 | 32.609
256 | F_GuestRoom319_10171_0_10097 | Floor | int_slab_floor | GuestRoom319 | 32.609
257 | W_GuestRoom219_3_0_0 | Wall | res_ext_wall | GuestRoom219 | 10.8697
258 | C_GuestRoom220_223_1_0_0 | Ceiling | int_slab_ceiling | GuestRoom220_223 | 130.4359
259 | F_GuestRoom320_323_10177_0_10098 | Floor | int_slab_floor | GuestRoom320_323 | 130.4359
260 | W_GuestRoom220_223_3_0_0 | Wall | res_ext_wall | GuestRoom220_223 | 43.4786
261 | P_GuestRoom220_223_4_0_0 | Wall | int_wall | GuestRoom220_223 | 22.5754
262 | P_GuestRoom224_10179_0_10099 | Wall | int_wall | GuestRoom224 | 22.5754
263 | C_GuestRoom224_1_0_0 | Ceiling | int_slab_ceiling | GuestRoom224 | 32.609
264 | F_GuestRoom324_10182_0_10100 | Floor | int_slab_floor | GuestRoom324 | 32.609
265 | W_GuestRoom224_3_0_0 | Wall | res_ext_wall | GuestRoom224 | 10.8697
266 | P_GuestRoom224_4_0_0 | Wall | int_wall | GuestRoom224 | 22.5754
267 | P_FrontStorageFlr2_10184_0_10101 | Wall | int_wall | FrontStorageFlr2 | 22.5754
268 | C_FrontStorageFlr2_1_0_0 | Ceiling | int_slab_ceiling | FrontStorageFlr2 | 12.5419
269 | F_FrontStorageFlr3_10187_0_10102 | Floor | int_slab_floor | FrontStorageFlr3 | 12.5419
270 | W_FrontStorageFlr2_3_0_0 | Wall | res_ext_wall | FrontStorageFlr2 | 4.1806
271 | P_FrontStorageFlr2_4_0_0 | Wall | int_wall | FrontStorageFlr2 | 22.5754
272 | P_FrontStairsFlr2_10189_0_10103 | Wall | int_wall | FrontStairsFlr2 | 22.5754
273 | C_FrontStairsFlr2_1_0_0 | Ceiling | int_slab_ceiling | FrontStairsFlr2 | 20.0671
274 | F_FrontStairsFlr3_10192_0_10104 | Floor | int_slab_floor | FrontStairsFlr3 | 20.0671
275 | W_FrontStairsFlr2_3_0_0 | Wall | res_ext_wall | FrontStairsFlr2 | 6.689
276 | W_FrontStairsFlr2_4_0_0 | Wall | res_ext_wall | FrontStairsFlr2 | 22.5754
277 | C_RearStairsFlr3_1_0_0 | Ceiling | int_slab_ceiling | RearStairsFlr3 | 20.0719
278 | F_RearStairsFlr4_10196_0_10105 | Floor | int_slab_floor | RearStairsFlr4 | 20.0719
279 | W_RearStairsFlr3_2_0_0 | Wall | res_ext_wall | RearStairsFlr3 | 22.5754
280 | W_RearStairsFlr3_3_0_0 | Wall | res_ext_wall | RearStairsFlr3 | 6.6906
281 | P_RearStairsFlr3_4_0_0 | Wall | int_wall | RearStairsFlr3 | 22.5754
282 | P_GuestRoom314_10197_0_10106 | Wall | int_wall | GuestRoom314 | 22.5754
283 | P_RearStairsFlr3_5_0_0 | Wall | int_wall | RearStairsFlr3 | 6.6906
284 | P_CorridorFlr3_10198_0_10107 | Wall | int_wall | CorridorFlr3 | 6.6906
285 | C_CorridorFlr3_1_0_0 | Ceiling | int_slab_ceiling | CorridorFlr3 | 125.4202
286 | F_CorridorFlr4_10200_0_10108 | Floor | int_slab_floor | CorridorFlr4 | 125.4202
287 | W_CorridorFlr3_2_0_0 | Wall | res_ext_wall | CorridorFlr3 | 5.0168
288 | P_CorridorFlr3_4_0_0 | Wall | int_wall | CorridorFlr3 | 10.8697
289 | P_GuestRoom314_10202_0_10109 | Wall | int_wall | GuestRoom314 | 10.8697
290 | P_CorridorFlr3_5_0_0 | Wall | int_wall | CorridorFlr3 | 43.4786
291 | P_GuestRoom315_318_10203_0_10110 | Wall | int_wall | GuestRoom315_318 | 43.4786
292 | P_CorridorFlr3_6_0_0 | Wall | int_wall | CorridorFlr3 | 10.8697
293 | P_GuestRoom319_10204_0_10111 | Wall | int_wall | GuestRoom319 | 10.8697
294 | P_CorridorFlr3_7_0_0 | Wall | int_wall | CorridorFlr3 | 5.0168
295 | P_ElevatorCoreFlr3_10205_0_10112 | Wall | int_wall | ElevatorCoreFlr3 | 5.0168
296 | P_CorridorFlr3_8_0_0 | Wall | int_wall | CorridorFlr3 | 22.5754
297 | P_ElevatorCoreFlr3_10206_0_10113 | Wall | int_wall | ElevatorCoreFlr3 | 22.5754
298 | W_CorridorFlr3_9_0_0 | Wall | res_ext_wall | CorridorFlr3 | 8.3613
299 | P_CorridorFlr3_10_0_0 | Wall | int_wall | CorridorFlr3 | 22.5754
300 | P_GuestRoom320_323_10207_0_10114 | Wall | int_wall | GuestRoom320_323 | 22.5754
301 | P_CorridorFlr3_11_0_0 | Wall | int_wall | CorridorFlr3 | 43.4786
302 | P_GuestRoom320_323_10208_0_10115 | Wall | int_wall | GuestRoom320_323 | 43.4786
303 | P_CorridorFlr3_12_0_0 | Wall | int_wall | CorridorFlr3 | 10.8697
304 | P_GuestRoom324_10209_0_10116 | Wall | int_wall | GuestRoom324 | 10.8697
305 | P_CorridorFlr3_13_0_0 | Wall | int_wall | CorridorFlr3 | 4.1806
306 | P_FrontStorageFlr3_10210_0_10117 | Wall | int_wall | FrontStorageFlr3 | 4.1806
307 | P_CorridorFlr3_14_0_0 | Wall | int_wall | CorridorFlr3 | 6.689
308 | P_FrontStairsFlr3_10211_0_10118 | Wall | int_wall | FrontStairsFlr3 | 6.689
309 | W_CorridorFlr3_15_0_0 | Wall | res_ext_wall | CorridorFlr3 | 5.0168
310 | P_CorridorFlr3_16_0_0 | Wall | int_wall | CorridorFlr3 | 10.8697
311 | P_GuestRoom301_10212_0_10119 | Wall | int_wall | GuestRoom301 | 10.8697
312 | P_CorridorFlr3_17_0_0 | Wall | int_wall | CorridorFlr3 | 43.4786
313 | P_GuestRoom302_305_10213_0_10120 | Wall | int_wall | GuestRoom302_305 | 43.4786
314 | P_CorridorFlr3_18_0_0 | Wall | int_wall | CorridorFlr3 | 35.1173
315 | P_GuestRoom306_308_10214_0_10121 | Wall | int_wall | GuestRoom306_308 | 35.1173
316 | P_CorridorFlr3_19_0_0 | Wall | int_wall | CorridorFlr3 | 43.4786
317 | P_GuestRoom309_312_10215_0_10122 | Wall | int_wall | GuestRoom309_312 | 43.4786
318 | P_CorridorFlr3_20_0_0 | Wall | int_wall | CorridorFlr3 | 10.8697
319 | P_GuestRoom313_10216_0_10123 | Wall | int_wall | GuestRoom313 | 10.8697
320 | P_CorridorFlr3_21_0_0 | Wall | int_wall | CorridorFlr3 | 6.6906
321 | P_RearStorageFlr3_10217_0_10124 | Wall | int_wall | RearStorageFlr3 | 6.6906
322 | C_RearStorageFlr3_1_0_0 | Ceiling | int_slab_ceiling | RearStorageFlr3 | 20.0733
323 | F_RearStorageFlr4_10219_0_10125 | Floor | int_slab_floor | RearStorageFlr4 | 20.0733
324 | W_RearStorageFlr3_2_0_0 | Wall | res_ext_wall | RearStorageFlr3 | 22.577
325 | P_RearStorageFlr3_4_0_0 | Wall | int_wall | RearStorageFlr3 | 22.577
326 | P_GuestRoom313_10221_0_10126 | Wall | int_wall | GuestRoom313 | 22.577
327 | W_RearStorageFlr3_5_0_0 | Wall | res_ext_wall | RearStorageFlr3 | 6.6906
328 | C_GuestRoom301_1_0_0 | Ceiling | int_slab_ceiling | GuestRoom301 | 32.6113
329 | F_GuestRoom401_10223_0_10127 | Floor | int_slab_floor | GuestRoom401 | 32.6113
330 | P_GuestRoom301_2_0_0 | Wall | int_wall | GuestRoom301 | 22.577
331 | P_GuestRoom302_305_10224_0_10128 | Wall | int_wall | GuestRoom302_305 | 22.577
332 | W_GuestRoom301_4_0_0 | Wall | res_ext_wall | GuestRoom301 | 22.577
333 | W_GuestRoom301_5_0_0 | Wall | res_ext_wall | GuestRoom301 | 10.8697
334 | C_GuestRoom302_305_1_0_0 | Ceiling | int_slab_ceiling | GuestRoom302_305 | 130.4451
335 | F_GuestRoom402_405_10227_0_10129 | Floor | int_slab_floor | GuestRoom402_405 | 130.4451
336 | P_GuestRoom302_305_2_0_0 | Wall | int_wall | GuestRoom302_305 | 22.577
337 | P_GuestRoom306_308_10228_0_10130 | Wall | int_wall | GuestRoom306_308 | 22.577
338 | W_GuestRoom302_305_5_0_0 | Wall | res_ext_wall | GuestRoom302_305 | 43.4786
339 | C_GuestRoom306_308_1_0_0 | Ceiling | int_slab_ceiling | GuestRoom306_308 | 105.3595
340 | F_GuestRoom406_408_10232_0_10131 | Floor | int_slab_floor | GuestRoom406_408 | 105.3595
341 | P_GuestRoom306_308_2_0_0 | Wall | int_wall | GuestRoom306_308 | 22.577
342 | P_GuestRoom309_312_10233_0_10132 | Wall | int_wall | GuestRoom309_312 | 22.577
343 | W_GuestRoom306_308_5_0_0 | Wall | res_ext_wall | GuestRoom306_308 | 35.1173
344 | C_GuestRoom309_312_1_0_0 | Ceiling | int_slab_ceiling | GuestRoom309_312 | 130.4451
345 | F_GuestRoom409_412_10237_0_10133 | Floor | int_slab_floor | GuestRoom409_412 | 130.4451
346 | P_GuestRoom309_312_2_0_0 | Wall | int_wall | GuestRoom309_312 | 22.577
347 | P_GuestRoom313_10238_0_10134 | Wall | int_wall | GuestRoom313 | 22.577
348 | W_GuestRoom309_312_5_0_0 | Wall | res_ext_wall | GuestRoom309_312 | 43.4786
349 | C_GuestRoom313_1_0_0 | Ceiling | int_slab_ceiling | GuestRoom313 | 32.6113
350 | F_GuestRoom413_10242_0_10135 | Floor | int_slab_floor | GuestRoom413 | 32.6113
351 | W_GuestRoom313_5_0_0 | Wall | res_ext_wall | GuestRoom313 | 10.8697
352 | C_GuestRoom314_1_0_0 | Ceiling | int_slab_ceiling | GuestRoom314 | 32.609
353 | F_GuestRoom414_10247_0_10136 | Floor | int_slab_floor | GuestRoom414 | 32.609
354 | W_GuestRoom314_3_0_0 | Wall | res_ext_wall | GuestRoom314 | 10.8697
355 | P_GuestRoom314_4_0_0 | Wall | int_wall | GuestRoom314 | 22.5754
356 | P_GuestRoom315_318_10249_0_10137 | Wall | int_wall | GuestRoom315_318 | 22.5754
357 | C_GuestRoom315_318_1_0_0 | Ceiling | int_slab_ceiling | GuestRoom315_318 | 130.4359
358 | F_GuestRoom415_418_10252_0_10138 | Floor | int_slab_floor | GuestRoom415_418 | 130.4359
359 | W_GuestRoom315_318_3_0_0 | Wall | res_ext_wall | GuestRoom315_318 | 43.4786
360 | P_GuestRoom315_318_4_0_0 | Wall | int_wall | GuestRoom315_318 | 22.5754
361 | P_GuestRoom319_10254_0_10139 | Wall | int_wall | GuestRoom319 | 22.5754
362 | C_ElevatorCoreFlr3_1_0_0 | Ceiling | int_slab_ceiling | ElevatorCoreFlr3 | 15.0503
363 | F_ElevatorCoreFlr4_10257_0_10140 | Floor | int_slab_floor | ElevatorCoreFlr4 | 15.0503
364 | P_ElevatorCoreFlr3_2_0_0 | Wall | int_wall | ElevatorCoreFlr3 | 22.5754
365 | P_GuestRoom319_10258_0_10141 | Wall | int_wall | GuestRoom319 | 22.5754
366 | W_ElevatorCoreFlr3_3_0_0 | Wall | res_ext_wall | ElevatorCoreFlr3 | 5.0168
367 | C_GuestRoom319_1_0_0 | Ceiling | int_slab_ceiling | GuestRoom319 | 32.609
368 | F_GuestRoom419_10262_0_10142 | Floor | int_slab_floor | GuestRoom419 | 32.609
369 | W_GuestRoom319_3_0_0 | Wall | res_ext_wall | GuestRoom319 | 10.8697
370 | C_GuestRoom320_323_1_0_0 | Ceiling | int_slab_ceiling | GuestRoom320_323 | 130.4359
371 | F_GuestRoom420_423_10267_0_10143 | Floor | int_slab_floor | GuestRoom420_423 | 130.4359
372 | W_GuestRoom320_323_3_0_0 | Wall | res_ext_wall | GuestRoom320_323 | 43.4786
373 | P_GuestRoom320_323_4_0_0 | Wall | int_wall | GuestRoom320_323 | 22.5754
374 | P_GuestRoom324_10269_0_10144 | Wall | int_wall | GuestRoom324 | 22.5754
375 | C_GuestRoom324_1_0_0 | Ceiling | int_slab_ceiling | GuestRoom324 | 32.609
376 | F_GuestRoom424_10272_0_10145 | Floor | int_slab_floor | GuestRoom424 | 32.609
377 | W_GuestRoom324_3_0_0 | Wall | res_ext_wall | GuestRoom324 | 10.8697
378 | P_GuestRoom324_4_0_0 | Wall | int_wall | GuestRoom324 | 22.5754
379 | P_FrontStorageFlr3_10274_0_10146 | Wall | int_wall | FrontStorageFlr3 | 22.5754
380 | C_FrontStorageFlr3_1_0_0 | Ceiling | int_slab_ceiling | FrontStorageFlr3 | 12.5419
381 | F_FrontStorageFlr4_10277_0_10147 | Floor | int_slab_floor | FrontStorageFlr4 | 12.5419
382 | W_FrontStorageFlr3_3_0_0 | Wall | res_ext_wall | FrontStorageFlr3 | 4.1806
383 | P_FrontStorageFlr3_4_0_0 | Wall | int_wall | FrontStorageFlr3 | 22.5754
384 | P_FrontStairsFlr3_10279_0_10148 | Wall | int_wall | FrontStairsFlr3 | 22.5754
385 | C_FrontStairsFlr3_1_0_0 | Ceiling | int_slab_ceiling | FrontStairsFlr3 | 20.0671
386 | F_FrontStairsFlr4_10282_0_10149 | Floor | int_slab_floor | FrontStairsFlr4 | 20.0671
387 | W_FrontStairsFlr3_3_0_0 | Wall | res_ext_wall | FrontStairsFlr3 | 6.689
388 | W_FrontStairsFlr3_4_0_0 | Wall | res_ext_wall | FrontStairsFlr3 | 22.5754
389 | R_RearStairsFlr4_1_0_0 | Roof | res_roof | RearStairsFlr4 | 20.0719
390 | W_RearStairsFlr4_2_0_0 | Wall | res_ext_wall | RearStairsFlr4 | 22.5754
391 | W_RearStairsFlr4_3_0_0 | Wall | res_ext_wall | RearStairsFlr4 | 6.6906
392 | P_RearStairsFlr4_4_0_0 | Wall | int_wall | RearStairsFlr4 | 22.5754
393 | P_GuestRoom414_10286_0_10150 | Wall | int_wall | GuestRoom414 | 22.5754
394 | P_RearStairsFlr4_5_0_0 | Wall | int_wall | RearStairsFlr4 | 6.6906
395 | P_CorridorFlr4_10287_0_10151 | Wall | int_wall | CorridorFlr4 | 6.6906
396 | R_CorridorFlr4_1_0_0 | Roof | res_roof | CorridorFlr4 | 125.4202
397 | W_CorridorFlr4_2_0_0 | Wall | res_ext_wall | CorridorFlr4 | 5.0168
398 | P_CorridorFlr4_4_0_0 | Wall | int_wall | CorridorFlr4 | 10.8697
399 | P_GuestRoom414_10290_0_10152 | Wall | int_wall | GuestRoom414 | 10.8697
400 | P_CorridorFlr4_5_0_0 | Wall | int_wall | CorridorFlr4 | 43.4786
401 | P_GuestRoom415_418_10291_0_10153 | Wall | int_wall | GuestRoom415_418 | 43.4786
402 | P_CorridorFlr4_6_0_0 | Wall | int_wall | CorridorFlr4 | 10.8697
403 | P_GuestRoom419_10292_0_10154 | Wall | int_wall | GuestRoom419 | 10.8697
404 | P_CorridorFlr4_7_0_0 | Wall | int_wall | CorridorFlr4 | 5.0168
405 | P_ElevatorCoreFlr4_10293_0_10155 | Wall | int_wall | ElevatorCoreFlr4 | 5.0168
406 | P_CorridorFlr4_8_0_0 | Wall | int_wall | CorridorFlr4 | 22.5754
407 | P_ElevatorCoreFlr4_10294_0_10156 | Wall | int_wall | ElevatorCoreFlr4 | 22.5754
408 | W_CorridorFlr4_9_0_0 | Wall | res_ext_wall | CorridorFlr4 | 8.3613
409 | P_CorridorFlr4_10_0_0 | Wall | int_wall | CorridorFlr4 | 22.5754
410 | P_GuestRoom420_423_10295_0_10157 | Wall | int_wall | GuestRoom420_423 | 22.5754
411 | P_CorridorFlr4_11_0_0 | Wall | int_wall | CorridorFlr4 | 43.4786
412 | P_GuestRoom420_423_10296_0_10158 | Wall | int_wall | GuestRoom420_423 | 43.4786
413 | P_CorridorFlr4_12_0_0 | Wall | int_wall | CorridorFlr4 | 10.8697
414 | P_GuestRoom424_10297_0_10159 | Wall | int_wall | GuestRoom424 | 10.8697
415 | P_CorridorFlr4_13_0_0 | Wall | int_wall | CorridorFlr4 | 4.1806
416 | P_FrontStorageFlr4_10298_0_10160 | Wall | int_wall | FrontStorageFlr4 | 4.1806
417 | P_CorridorFlr4_14_0_0 | Wall | int_wall | CorridorFlr4 | 6.689
418 | P_FrontStairsFlr4_10299_0_10161 | Wall | int_wall | FrontStairsFlr4 | 6.689
419 | W_CorridorFlr4_15_0_0 | Wall | res_ext_wall | CorridorFlr4 | 5.0168
420 | P_CorridorFlr4_16_0_0 | Wall | int_wall | CorridorFlr4 | 10.8697
421 | P_GuestRoom401_10300_0_10162 | Wall | int_wall | GuestRoom401 | 10.8697
422 | P_CorridorFlr4_17_0_0 | Wall | int_wall | CorridorFlr4 | 43.4786
423 | P_GuestRoom402_405_10301_0_10163 | Wall | int_wall | GuestRoom402_405 | 43.4786
424 | P_CorridorFlr4_18_0_0 | Wall | int_wall | CorridorFlr4 | 35.1173
425 | P_GuestRoom406_408_10302_0_10164 | Wall | int_wall | GuestRoom406_408 | 35.1173
426 | P_CorridorFlr4_19_0_0 | Wall | int_wall | CorridorFlr4 | 43.4786
427 | P_GuestRoom409_412_10303_0_10165 | Wall | int_wall | GuestRoom409_412 | 43.4786
428 | P_CorridorFlr4_20_0_0 | Wall | int_wall | CorridorFlr4 | 10.8697
429 | P_GuestRoom413_10304_0_10166 | Wall | int_wall | GuestRoom413 | 10.8697
430 | P_CorridorFlr4_21_0_0 | Wall | int_wall | CorridorFlr4 | 6.6906
431 | P_RearStorageFlr4_10305_0_10167 | Wall | int_wall | RearStorageFlr4 | 6.6906
432 | R_RearStorageFlr4_1_0_0 | Roof | res_roof | RearStorageFlr4 | 20.0733
433 | W_RearStorageFlr4_2_0_0 | Wall | res_ext_wall | RearStorageFlr4 | 22.577
434 | P_RearStorageFlr4_4_0_0 | Wall | int_wall | RearStorageFlr4 | 22.577
435 | P_GuestRoom413_10308_0_10168 | Wall | int_wall | GuestRoom413 | 22.577
436 | W_RearStorageFlr4_5_0_0 | Wall | res_ext_wall | RearStorageFlr4 | 6.6906
437 | R_GuestRoom401_1_0_0 | Roof | res_roof | GuestRoom401 | 32.6113
438 | P_GuestRoom401_2_0_0 | Wall | int_wall | GuestRoom401 | 22.577
439 | P_GuestRoom402_405_10310_0_10169 | Wall | int_wall | GuestRoom402_405 | 22.577
440 | W_GuestRoom401_4_0_0 | Wall | res_ext_wall | GuestRoom401 | 22.577
441 | W_GuestRoom401_5_0_0 | Wall | res_ext_wall | GuestRoom401 | 10.8697
442 | R_GuestRoom402_405_1_0_0 | Roof | res_roof | GuestRoom402_405 | 130.4451
443 | P_GuestRoom402_405_2_0_0 | Wall | int_wall | GuestRoom402_405 | 22.577
444 | P_GuestRoom406_408_10313_0_10170 | Wall | int_wall | GuestRoom406_408 | 22.577
445 | W_GuestRoom402_405_5_0_0 | Wall | res_ext_wall | GuestRoom402_405 | 43.4786
446 | R_GuestRoom406_408_1_0_0 | Roof | res_roof | GuestRoom406_408 | 105.3595
447 | P_GuestRoom406_408_2_0_0 | Wall | int_wall | GuestRoom406_408 | 22.577
448 | P_GuestRoom409_412_10317_0_10171 | Wall | int_wall | GuestRoom409_412 | 22.577
449 | W_GuestRoom406_408_5_0_0 | Wall | res_ext_wall | GuestRoom406_408 | 35.1173
450 | R_GuestRoom409_412_1_0_0 | Roof | res_roof | GuestRoom409_412 | 130.4451
451 | P_GuestRoom409_412_2_0_0 | Wall | int_wall | GuestRoom409_412 | 22.577
452 | P_GuestRoom413_10321_0_10172 | Wall | int_wall | GuestRoom413 | 22.577
453 | W_GuestRoom409_412_5_0_0 | Wall | res_ext_wall | GuestRoom409_412 | 43.4786
454 | R_GuestRoom413_1_0_0 | Roof | res_roof | GuestRoom413 | 32.6113
455 | W_GuestRoom413_5_0_0 | Wall | res_ext_wall | GuestRoom413 | 10.8697
456 | R_GuestRoom414_1_0_0 | Roof | res_roof | GuestRoom414 | 32.609
457 | W_GuestRoom414_3_0_0 | Wall | res_ext_wall | GuestRoom414 | 10.8697
458 | P_GuestRoom414_4_0_0 | Wall | int_wall | GuestRoom414 | 22.5754
459 | P_GuestRoom415_418_10330_0_10173 | Wall | int_wall | GuestRoom415_418 | 22.5754
460 | R_GuestRoom415_418_1_0_0 | Roof | res_roof | GuestRoom415_418 | 130.4359
461 | W_GuestRoom415_418_3_0_0 | Wall | res_ext_wall | GuestRoom415_418 | 43.4786
462 | P_GuestRoom415_418_4_0_0 | Wall | int_wall | GuestRoom415_418 | 22.5754
463 | P_GuestRoom419_10334_0_10174 | Wall | int_wall | GuestRoom419 | 22.5754
464 | R_ElevatorCoreFlr4_1_0_0 | Roof | res_roof | ElevatorCoreFlr4 | 15.0503
465 | P_ElevatorCoreFlr4_2_0_0 | Wall | int_wall | ElevatorCoreFlr4 | 22.5754
466 | P_GuestRoom419_10337_0_10175 | Wall | int_wall | GuestRoom419 | 22.5754
467 | W_ElevatorCoreFlr4_3_0_0 | Wall | res_ext_wall | ElevatorCoreFlr4 | 5.0168
468 | R_GuestRoom419_1_0_0 | Roof | res_roof | GuestRoom419 | 32.609
469 | W_GuestRoom419_3_0_0 | Wall | res_ext_wall | GuestRoom419 | 10.8697
470 | R_GuestRoom420_423_1_0_0 | Roof | res_roof | GuestRoom420_423 | 130.4359
471 | W_GuestRoom420_423_3_0_0 | Wall | res_ext_wall | GuestRoom420_423 | 43.4786
472 | P_GuestRoom420_423_4_0_0 | Wall | int_wall | GuestRoom420_423 | 22.5754
473 | P_GuestRoom424_10346_0_10176 | Wall | int_wall | GuestRoom424 | 22.5754
474 | R_GuestRoom424_1_0_0 | Roof | res_roof | GuestRoom424 | 32.609
475 | W_GuestRoom424_3_0_0 | Wall | res_ext_wall | GuestRoom424 | 10.8697
476 | P_GuestRoom424_4_0_0 | Wall | int_wall | GuestRoom424 | 22.5754
477 | P_FrontStorageFlr4_10350_0_10177 | Wall | int_wall | FrontStorageFlr4 | 22.5754
478 | R_FrontStorageFlr4_1_0_0 | Roof | res_roof | FrontStorageFlr4 | 12.5419
479 | W_FrontStorageFlr4_3_0_0 | Wall | res_ext_wall | FrontStorageFlr4 | 4.1806
480 | P_FrontStorageFlr4_4_0_0 | Wall | int_wall | FrontStorageFlr4 | 22.5754
481 | P_FrontStairsFlr4_10354_0_10178 | Wall | int_wall | FrontStairsFlr4 | 22.5754
482 | R_FrontStairsFlr4_1_0_0 | Roof | res_roof | FrontStairsFlr4 | 20.0671
483 | W_FrontStairsFlr4_3_0_0 | Wall | res_ext_wall | FrontStairsFlr4 | 6.689
484 | W_FrontStairsFlr4_4_0_0 | Wall | res_ext_wall | FrontStairsFlr4 | 22.5754

## fenestrationsdetailed
| Name | Surface Type | material | Building Surface Name | Outside Boundary Condition Object | View Factor to Ground | Shading Control Name | Frame and Divider Name | Multiplier | Number of Vertices | Vertex 1 X-coordinate | Vertex 1 Y-coordinate | Vertex 1 Z-coordinate | Vertex 2 X-coordinate | Vertex 2 Y-coordinate | Vertex 2 Z-coordinate | Vertex 3 X-coordinate | Vertex 3 Y-coordinate | Vertex 3 Z-coordinate | Vertex 4 X-coordinate | Vertex 4 Y-coordinate | Vertex 4 Z-coordinate | Fenestration Surface Area | EEC | ECC | EE | EC
0 | W_CorridorFlr1_2_0_0_0_0 | Window | Window_U_0.42_SHGC_0.40 | W_CorridorFlr1_2_0_0 |  | autocalculate |  |  | 1 | 4 | 54.9133 | 8.6238 | 0.1924 | 54.9133 | 9.763 | 0.1924 | 54.9133 | 9.763 | 2.5508 | 54.9133 | 8.6238 | 2.5508 | 1.3433 | 3798.6 | 193.8 | 5102.8289 | 260.3402
1 | D_CorridorFlr1_16_0_0_0_0 | Window | Window_U_0.42_SHGC_0.40 | W_CorridorFlr1_16_0_0 |  | autocalculate |  |  | 1 | 4 | 0.048684 | 10.1058 | 0.002 | 0.048684 | 8.281 | 0.002 | 0.048684 | 8.281 | 2.4364 | 0.048684 | 10.1058 | 2.4364 | 2.2211 | 3798.6 | 193.8 | 8437.2473 | 430.4582
2 | W_CorridorFlr1_20_0_0_0_0 | Window | Window_U_0.42_SHGC_0.40 | W_CorridorFlr1_20_0_0 |  | autocalculate |  |  | 1 | 4 | 24.7775 | 0.048845 | 0.1924 | 25.9167 | 0.048845 | 0.1924 | 25.9167 | 0.048845 | 2.5508 | 24.7775 | 0.048845 | 2.5508 | 1.3433 | 3798.6 | 193.8 | 5102.8289 | 260.3402
3 | W_FrontLoungeFlr1_5_0_0_0_0 | Window | Window_U_0.42_SHGC_0.40 | W_FrontLoungeFlr1_5_0_0 |  | autocalculate |  |  | 1 | 4 | 1.0031 | 0.048845 | 0.9544 | 3.0567 | 0.048845 | 0.9544 | 3.0567 | 0.048845 | 2.3984 | 1.0031 | 0.048845 | 2.3984 | 1.4827 | 3798.6 | 193.8 | 5632.1812 | 287.3471
4 | W_FrontLoungeFlr1_5_0_0_0_1 | Window | Window_U_0.42_SHGC_0.40 | W_FrontLoungeFlr1_5_0_0 |  | autocalculate |  |  | 1 | 4 | 4.9655 | 0.048845 | 0.9544 | 7.0191 | 0.048845 | 0.9544 | 7.0191 | 0.048845 | 2.3984 | 4.9655 | 0.048845 | 2.3984 | 1.4827 | 3798.6 | 193.8 | 5632.1812 | 287.3471
5 | W_FrontLoungeFlr1_5_0_0_0_2 | Window | Window_U_0.42_SHGC_0.40 | W_FrontLoungeFlr1_5_0_0 |  | autocalculate |  |  | 1 | 4 | 8.9279 | 0.048845 | 0.9544 | 10.9815 | 0.048845 | 0.9544 | 10.9815 | 0.048845 | 2.3984 | 8.9279 | 0.048845 | 2.3984 | 1.4827 | 3798.6 | 193.8 | 5632.1812 | 287.3471
6 | W_FrontLoungeFlr1_5_0_0_0_3 | Window | Window_U_0.42_SHGC_0.40 | W_FrontLoungeFlr1_5_0_0 |  | autocalculate |  |  | 1 | 4 | 12.8903 | 0.048845 | 0.9544 | 14.9439 | 0.048845 | 0.9544 | 14.9439 | 0.048845 | 2.3984 | 12.8903 | 0.048845 | 2.3984 | 1.4827 | 3798.6 | 193.8 | 5632.1812 | 287.3471
7 | W_FrontLoungeFlr1_5_0_0_0_4 | Window | Window_U_0.42_SHGC_0.40 | W_FrontLoungeFlr1_5_0_0 |  | autocalculate |  |  | 1 | 4 | 16.8527 | 0.048845 | 0.9544 | 18.9063 | 0.048845 | 0.9544 | 18.9063 | 0.048845 | 2.3984 | 16.8527 | 0.048845 | 2.3984 | 1.4827 | 3798.6 | 193.8 | 5632.1812 | 287.3471
8 | W_MeetingRoomFlr1_5_0_0_0_0 | Window | Window_U_0.42_SHGC_0.40 | W_MeetingRoomFlr1_5_0_0 |  | autocalculate |  |  | 1 | 4 | 28.2827 | 0.048845 | 0.9544 | 29.4219 | 0.048845 | 0.9544 | 29.4219 | 0.048845 | 2.3984 | 28.2827 | 0.048845 | 2.3984 | 0.8225 | 3798.6 | 193.8 | 3124.3576 | 159.401
9 | W_MeetingRoomFlr1_5_0_0_0_1 | Window | Window_U_0.42_SHGC_0.40 | W_MeetingRoomFlr1_5_0_0 |  | autocalculate |  |  | 1 | 4 | 34.0739 | 0.048845 | 0.9544 | 35.2131 | 0.048845 | 0.9544 | 35.2131 | 0.048845 | 2.3984 | 34.0739 | 0.048845 | 2.3984 | 0.8225 | 3798.6 | 193.8 | 3124.3576 | 159.401
10 | W_MeetingRoomFlr1_5_0_0_0_2 | Window | Window_U_0.42_SHGC_0.40 | W_MeetingRoomFlr1_5_0_0 |  | autocalculate |  |  | 1 | 4 | 31.1783 | 0.048845 | 0.9544 | 32.3175 | 0.048845 | 0.9544 | 32.3175 | 0.048845 | 2.3984 | 31.1783 | 0.048845 | 2.3984 | 0.8225 | 3798.6 | 193.8 | 3124.3576 | 159.401
11 | W_GuestRoom101_5_0_0_0_0 | Window | Window_U_0.42_SHGC_0.40 | W_GuestRoom101_5_0_0 |  | autocalculate |  |  | 1 | 4 | 41.9987 | 0.048845 | 0.9544 | 43.1379 | 0.048845 | 0.9544 | 43.1379 | 0.048845 | 2.3984 | 41.9987 | 0.048845 | 2.3984 | 0.8225 | 3798.6 | 193.8 | 3124.3576 | 159.401
12 | W_GuestRoom102_5_0_0_0_0 | Window | Window_U_0.42_SHGC_0.40 | W_GuestRoom102_5_0_0 |  | autocalculate |  |  | 1 | 4 | 45.9611 | 0.048845 | 0.9544 | 47.1003 | 0.048845 | 0.9544 | 47.1003 | 0.048845 | 2.3984 | 45.9611 | 0.048845 | 2.3984 | 0.8225 | 3798.6 | 193.8 | 3124.3576 | 159.401
13 | W_GuestRoom103_5_0_0_0_0 | Window | Window_U_0.42_SHGC_0.40 | W_GuestRoom103_5_0_0 |  | autocalculate |  |  | 1 | 4 | 49.9235 | 0.048845 | 0.9544 | 51.0627 | 0.048845 | 0.9544 | 51.0627 | 0.048845 | 2.3984 | 49.9235 | 0.048845 | 2.3984 | 0.8225 | 3798.6 | 193.8 | 3124.3576 | 159.401
14 | W_GuestRoom104_3_0_0_0_0 | Window | Window_U_0.42_SHGC_0.40 | W_GuestRoom104_3_0_0 |  | autocalculate |  |  | 1 | 4 | 51.0627 | 18.3374 | 0.9544 | 49.9235 | 18.3374 | 0.9544 | 49.9235 | 18.3374 | 2.3984 | 51.0627 | 18.3374 | 2.3984 | 0.8225 | 3798.6 | 193.8 | 3124.3576 | 159.401
15 | W_GuestRoom105_3_0_0_0_0 | Window | Window_U_0.42_SHGC_0.40 | W_GuestRoom105_3_0_0 |  | autocalculate |  |  | 1 | 4 | 47.1003 | 18.3374 | 0.9544 | 45.9611 | 18.3374 | 0.9544 | 45.9611 | 18.3374 | 2.3984 | 47.1003 | 18.3374 | 2.3984 | 0.8225 | 3798.6 | 193.8 | 3124.3576 | 159.401
16 | W_EmployeeLoungeFlr1_3_0_0_0_0 | Window | Window_U_0.42_SHGC_0.40 | W_EmployeeLoungeFlr1_3_0_0 |  | autocalculate |  |  | 1 | 4 | 43.1379 | 18.3374 | 0.9544 | 41.9987 | 18.3374 | 0.9544 | 41.9987 | 18.3374 | 2.3984 | 43.1379 | 18.3374 | 2.3984 | 0.8225 | 3798.6 | 193.8 | 3124.3576 | 159.401
17 | W_LaundryRoomFlr1_3_0_0_0_0 | Window | Window_U_0.42_SHGC_0.40 | W_LaundryRoomFlr1_3_0_0 |  | autocalculate |  |  | 1 | 4 | 39.1755 | 18.3374 | 0.9544 | 38.0363 | 18.3374 | 0.9544 | 38.0363 | 18.3374 | 2.3984 | 39.1755 | 18.3374 | 2.3984 | 0.8225 | 3798.6 | 193.8 | 3124.3576 | 159.401
18 | W_LaundryRoomFlr1_3_0_0_0_1 | Window | Window_U_0.42_SHGC_0.40 | W_LaundryRoomFlr1_3_0_0 |  | autocalculate |  |  | 1 | 4 | 35.2131 | 18.3374 | 0.9544 | 34.0739 | 18.3374 | 0.9544 | 34.0739 | 18.3374 | 2.3984 | 35.2131 | 18.3374 | 2.3984 | 0.8225 | 3798.6 | 193.8 | 3124.3576 | 159.401
19 | W_LaundryRoomFlr1_3_0_0_0_2 | Window | Window_U_0.42_SHGC_0.40 | W_LaundryRoomFlr1_3_0_0 |  | autocalculate |  |  | 1 | 4 | 31.2507 | 18.3374 | 0.9544 | 30.1115 | 18.3374 | 0.9544 | 30.1115 | 18.3374 | 2.3984 | 31.2507 | 18.3374 | 2.3984 | 0.8225 | 3798.6 | 193.8 | 3124.3576 | 159.401
20 | W_ExerciseCenterFlr1_3_0_0_0_0 | Window | Window_U_0.42_SHGC_0.40 | W_ExerciseCenterFlr1_3_0_0 |  | autocalculate |  |  | 1 | 4 | 22.4115 | 18.3374 | 0.9544 | 21.2723 | 18.3374 | 0.9544 | 21.2723 | 18.3374 | 2.3984 | 22.4115 | 18.3374 | 2.3984 | 0.8225 | 3798.6 | 193.8 | 3124.3576 | 159.401
21 | W_FrontOfficeFlr1_3_0_0_0_0 | Window | Window_U_0.42_SHGC_0.40 | W_FrontOfficeFlr1_3_0_0 |  | autocalculate |  |  | 1 | 4 | 18.4491 | 18.3374 | 0.9544 | 17.3099 | 18.3374 | 0.9544 | 17.3099 | 18.3374 | 2.3984 | 18.4491 | 18.3374 | 2.3984 | 0.8225 | 3798.6 | 193.8 | 3124.3576 | 159.401
22 | W_FrontOfficeFlr1_3_0_0_0_1 | Window | Window_U_0.42_SHGC_0.40 | W_FrontOfficeFlr1_3_0_0 |  | autocalculate |  |  | 1 | 4 | 14.4867 | 18.3374 | 0.9544 | 13.3475 | 18.3374 | 0.9544 | 13.3475 | 18.3374 | 2.3984 | 14.4867 | 18.3374 | 2.3984 | 0.8225 | 3798.6 | 193.8 | 3124.3576 | 159.401
23 | W_FrontOfficeFlr1_3_0_0_0_2 | Window | Window_U_0.42_SHGC_0.40 | W_FrontOfficeFlr1_3_0_0 |  | autocalculate |  |  | 1 | 4 | 10.5243 | 18.3374 | 0.9544 | 9.3851 | 18.3374 | 0.9544 | 9.3851 | 18.3374 | 2.3984 | 10.5243 | 18.3374 | 2.3984 | 0.8225 | 3798.6 | 193.8 | 3124.3576 | 159.401
24 | W_FrontOfficeFlr1_3_0_0_0_3 | Window | Window_U_0.42_SHGC_0.40 | W_FrontOfficeFlr1_3_0_0 |  | autocalculate |  |  | 1 | 4 | 6.5619 | 18.3374 | 0.9544 | 5.4227 | 18.3374 | 0.9544 | 5.4227 | 18.3374 | 2.3984 | 6.5619 | 18.3374 | 2.3984 | 0.8225 | 3798.6 | 193.8 | 3124.3576 | 159.401
25 | W_CorridorFlr2_2_0_0_0_0 | Window | Window_U_0.42_SHGC_0.40 | W_CorridorFlr2_2_0_0 |  | autocalculate |  |  | 1 | 4 | 54.9133 | 8.7318 | 4.1928 | 54.9133 | 9.6551 | 4.1928 | 54.9133 | 9.6551 | 5.6128 | 54.9133 | 8.7318 | 5.6128 | 0.65558 | 3798.6 | 193.8 | 2490.2881 | 127.0515
26 | W_CorridorFlr2_15_0_0_0_0 | Window | Window_U_0.42_SHGC_0.40 | W_CorridorFlr2_15_0_0 |  | autocalculate |  |  | 1 | 4 | 0.048684 | 9.6551 | 4.1928 | 0.048684 | 8.7318 | 4.1928 | 0.048684 | 8.7318 | 5.6128 | 0.048684 | 9.6551 | 5.6128 | 0.65558 | 3798.6 | 193.8 | 2490.2881 | 127.0515
27 | W_GuestRoom201_5_0_0_0_0 | Window | Window_U_0.42_SHGC_0.40 | W_GuestRoom201_5_0_0 |  | autocalculate |  |  | 1 | 4 | 1.4603 | 0.048845 | 4.0024 | 2.5995 | 0.048845 | 4.0024 | 2.5995 | 0.048845 | 5.4464 | 1.4603 | 0.048845 | 5.4464 | 0.8225 | 3798.6 | 193.8 | 3124.3576 | 159.401
28 | W_GuestRoom202_205_5_0_0_0_0 | Window | Window_U_0.42_SHGC_0.40 | W_GuestRoom202_205_5_0_0 |  | autocalculate |  |  | 1 | 4 | 5.4227 | 0.048845 | 4.0024 | 6.5619 | 0.048845 | 4.0024 | 6.5619 | 0.048845 | 5.4464 | 5.4227 | 0.048845 | 5.4464 | 0.8225 | 3798.6 | 193.8 | 3124.3576 | 159.401
29 | W_GuestRoom202_205_5_0_0_0_1 | Window | Window_U_0.42_SHGC_0.40 | W_GuestRoom202_205_5_0_0 |  | autocalculate |  |  | 1 | 4 | 9.3851 | 0.048845 | 4.0024 | 10.5243 | 0.048845 | 4.0024 | 10.5243 | 0.048845 | 5.4464 | 9.3851 | 0.048845 | 5.4464 | 0.8225 | 3798.6 | 193.8 | 3124.3576 | 159.401
30 | W_GuestRoom202_205_5_0_0_0_2 | Window | Window_U_0.42_SHGC_0.40 | W_GuestRoom202_205_5_0_0 |  | autocalculate |  |  | 1 | 4 | 13.3475 | 0.048845 | 4.0024 | 14.4867 | 0.048845 | 4.0024 | 14.4867 | 0.048845 | 5.4464 | 13.3475 | 0.048845 | 5.4464 | 0.8225 | 3798.6 | 193.8 | 3124.3576 | 159.401
31 | W_GuestRoom202_205_5_0_0_0_3 | Window | Window_U_0.42_SHGC_0.40 | W_GuestRoom202_205_5_0_0 |  | autocalculate |  |  | 1 | 4 | 17.3099 | 0.048845 | 4.0024 | 18.4491 | 0.048845 | 4.0024 | 18.4491 | 0.048845 | 5.4464 | 17.3099 | 0.048845 | 5.4464 | 0.8225 | 3798.6 | 193.8 | 3124.3576 | 159.401
32 | W_GuestRoom206_208_5_0_0_0_0 | Window | Window_U_0.42_SHGC_0.40 | W_GuestRoom206_208_5_0_0 |  | autocalculate |  |  | 1 | 4 | 21.2723 | 0.048845 | 4.0024 | 22.4115 | 0.048845 | 4.0024 | 22.4115 | 0.048845 | 5.4464 | 21.2723 | 0.048845 | 5.4464 | 0.8225 | 3798.6 | 193.8 | 3124.3576 | 159.401
33 | W_GuestRoom206_208_5_0_0_0_1 | Window | Window_U_0.42_SHGC_0.40 | W_GuestRoom206_208_5_0_0 |  | autocalculate |  |  | 1 | 4 | 25.0823 | 0.048845 | 4.0024 | 27.4407 | 0.048845 | 4.0024 | 27.4407 | 0.048845 | 5.4464 | 25.0823 | 0.048845 | 5.4464 | 1.7028 | 3798.6 | 193.8 | 6468.1224 | 329.9958
34 | W_GuestRoom206_208_5_0_0_0_2 | Window | Window_U_0.42_SHGC_0.40 | W_GuestRoom206_208_5_0_0 |  | autocalculate |  |  | 1 | 4 | 30.1115 | 0.048845 | 4.0024 | 31.2507 | 0.048845 | 4.0024 | 31.2507 | 0.048845 | 5.4464 | 30.1115 | 0.048845 | 5.4464 | 0.8225 | 3798.6 | 193.8 | 3124.3576 | 159.401
35 | W_GuestRoom209_212_5_0_0_0_0 | Window | Window_U_0.42_SHGC_0.40 | W_GuestRoom209_212_5_0_0 |  | autocalculate |  |  | 1 | 4 | 34.0739 | 0.048845 | 4.0024 | 35.2131 | 0.048845 | 4.0024 | 35.2131 | 0.048845 | 5.4464 | 34.0739 | 0.048845 | 5.4464 | 0.8225 | 3798.6 | 193.8 | 3124.3576 | 159.401
36 | W_GuestRoom209_212_5_0_0_0_1 | Window | Window_U_0.42_SHGC_0.40 | W_GuestRoom209_212_5_0_0 |  | autocalculate |  |  | 1 | 4 | 38.0363 | 0.048845 | 4.0024 | 39.1755 | 0.048845 | 4.0024 | 39.1755 | 0.048845 | 5.4464 | 38.0363 | 0.048845 | 5.4464 | 0.8225 | 3798.6 | 193.8 | 3124.3576 | 159.401
37 | W_GuestRoom209_212_5_0_0_0_2 | Window | Window_U_0.42_SHGC_0.40 | W_GuestRoom209_212_5_0_0 |  | autocalculate |  |  | 1 | 4 | 41.9987 | 0.048845 | 4.0024 | 43.1379 | 0.048845 | 4.0024 | 43.1379 | 0.048845 | 5.4464 | 41.9987 | 0.048845 | 5.4464 | 0.8225 | 3798.6 | 193.8 | 3124.3576 | 159.401
38 | W_GuestRoom209_212_5_0_0_0_3 | Window | Window_U_0.42_SHGC_0.40 | W_GuestRoom209_212_5_0_0 |  | autocalculate |  |  | 1 | 4 | 45.9611 | 0.048845 | 4.0024 | 47.1003 | 0.048845 | 4.0024 | 47.1003 | 0.048845 | 5.4464 | 45.9611 | 0.048845 | 5.4464 | 0.8225 | 3798.6 | 193.8 | 3124.3576 | 159.401
39 | W_GuestRoom213_5_0_0_0_0 | Window | Window_U_0.42_SHGC_0.40 | W_GuestRoom213_5_0_0 |  | autocalculate |  |  | 1 | 4 | 49.9235 | 0.048845 | 4.0024 | 51.0627 | 0.048845 | 4.0024 | 51.0627 | 0.048845 | 5.4464 | 49.9235 | 0.048845 | 5.4464 | 0.8225 | 3798.6 | 193.8 | 3124.3576 | 159.401
40 | W_GuestRoom214_3_0_0_0_0 | Window | Window_U_0.42_SHGC_0.40 | W_GuestRoom214_3_0_0 |  | autocalculate |  |  | 1 | 4 | 51.0627 | 18.3374 | 4.0024 | 49.9235 | 18.3374 | 4.0024 | 49.9235 | 18.3374 | 5.4464 | 51.0627 | 18.3374 | 5.4464 | 0.8225 | 3798.6 | 193.8 | 3124.3576 | 159.401
41 | W_GuestRoom215_218_3_0_0_0_0 | Window | Window_U_0.42_SHGC_0.40 | W_GuestRoom215_218_3_0_0 |  | autocalculate |  |  | 1 | 4 | 47.1003 | 18.3374 | 4.0024 | 45.9611 | 18.3374 | 4.0024 | 45.9611 | 18.3374 | 5.4464 | 47.1003 | 18.3374 | 5.4464 | 0.8225 | 3798.6 | 193.8 | 3124.3576 | 159.401
42 | W_GuestRoom215_218_3_0_0_0_1 | Window | Window_U_0.42_SHGC_0.40 | W_GuestRoom215_218_3_0_0 |  | autocalculate |  |  | 1 | 4 | 43.1379 | 18.3374 | 4.0024 | 41.9987 | 18.3374 | 4.0024 | 41.9987 | 18.3374 | 5.4464 | 43.1379 | 18.3374 | 5.4464 | 0.8225 | 3798.6 | 193.8 | 3124.3576 | 159.401
43 | W_GuestRoom215_218_3_0_0_0_2 | Window | Window_U_0.42_SHGC_0.40 | W_GuestRoom215_218_3_0_0 |  | autocalculate |  |  | 1 | 4 | 39.1755 | 18.3374 | 4.0024 | 38.0363 | 18.3374 | 4.0024 | 38.0363 | 18.3374 | 5.4464 | 39.1755 | 18.3374 | 5.4464 | 0.8225 | 3798.6 | 193.8 | 3124.3576 | 159.401
44 | W_GuestRoom215_218_3_0_0_0_3 | Window | Window_U_0.42_SHGC_0.40 | W_GuestRoom215_218_3_0_0 |  | autocalculate |  |  | 1 | 4 | 35.2131 | 18.3374 | 4.0024 | 34.0739 | 18.3374 | 4.0024 | 34.0739 | 18.3374 | 5.4464 | 35.2131 | 18.3374 | 5.4464 | 0.8225 | 3798.6 | 193.8 | 3124.3576 | 159.401
45 | W_GuestRoom219_3_0_0_0_0 | Window | Window_U_0.42_SHGC_0.40 | W_GuestRoom219_3_0_0 |  | autocalculate |  |  | 1 | 4 | 31.2507 | 18.3374 | 4.0024 | 30.1115 | 18.3374 | 4.0024 | 30.1115 | 18.3374 | 5.4464 | 31.2507 | 18.3374 | 5.4464 | 0.8225 | 3798.6 | 193.8 | 3124.3576 | 159.401
46 | W_GuestRoom220_223_3_0_0_0_0 | Window | Window_U_0.42_SHGC_0.40 | W_GuestRoom220_223_3_0_0 |  | autocalculate |  |  | 1 | 4 | 22.4115 | 18.3374 | 4.0024 | 21.2723 | 18.3374 | 4.0024 | 21.2723 | 18.3374 | 5.4464 | 22.4115 | 18.3374 | 5.4464 | 0.8225 | 3798.6 | 193.8 | 3124.3576 | 159.401
47 | W_GuestRoom220_223_3_0_0_0_1 | Window | Window_U_0.42_SHGC_0.40 | W_GuestRoom220_223_3_0_0 |  | autocalculate |  |  | 1 | 4 | 18.4491 | 18.3374 | 4.0024 | 17.3099 | 18.3374 | 4.0024 | 17.3099 | 18.3374 | 5.4464 | 18.4491 | 18.3374 | 5.4464 | 0.8225 | 3798.6 | 193.8 | 3124.3576 | 159.401
48 | W_GuestRoom220_223_3_0_0_0_2 | Window | Window_U_0.42_SHGC_0.40 | W_GuestRoom220_223_3_0_0 |  | autocalculate |  |  | 1 | 4 | 14.4867 | 18.3374 | 4.0024 | 13.3475 | 18.3374 | 4.0024 | 13.3475 | 18.3374 | 5.4464 | 14.4867 | 18.3374 | 5.4464 | 0.8225 | 3798.6 | 193.8 | 3124.3576 | 159.401
49 | W_GuestRoom220_223_3_0_0_0_3 | Window | Window_U_0.42_SHGC_0.40 | W_GuestRoom220_223_3_0_0 |  | autocalculate |  |  | 1 | 4 | 10.5243 | 18.3374 | 4.0024 | 9.3851 | 18.3374 | 4.0024 | 9.3851 | 18.3374 | 5.4464 | 10.5243 | 18.3374 | 5.4464 | 0.8225 | 3798.6 | 193.8 | 3124.3576 | 159.401
50 | W_GuestRoom224_3_0_0_0_0 | Window | Window_U_0.42_SHGC_0.40 | W_GuestRoom224_3_0_0 |  | autocalculate |  |  | 1 | 4 | 6.5619 | 18.3374 | 4.0024 | 5.4227 | 18.3374 | 4.0024 | 5.4227 | 18.3374 | 5.4464 | 6.5619 | 18.3374 | 5.4464 | 0.8225 | 3798.6 | 193.8 | 3124.3576 | 159.401
51 | W_CorridorFlr3_2_0_0_0_0 | Window | Window_U_0.42_SHGC_0.40 | W_CorridorFlr3_2_0_0 |  | autocalculate |  |  | 1 | 4 | 54.9133 | 8.7318 | 6.936 | 54.9133 | 9.6551 | 6.936 | 54.9133 | 9.6551 | 8.356 | 54.9133 | 8.7318 | 8.356 | 0.65558 | 3798.6 | 193.8 | 2490.2881 | 127.0515
52 | W_CorridorFlr3_15_0_0_0_0 | Window | Window_U_0.42_SHGC_0.40 | W_CorridorFlr3_15_0_0 |  | autocalculate |  |  | 1 | 4 | 0.048684 | 9.6551 | 6.936 | 0.048684 | 8.7318 | 6.936 | 0.048684 | 8.7318 | 8.356 | 0.048684 | 9.6551 | 8.356 | 0.65558 | 3798.6 | 193.8 | 2490.2881 | 127.0515
53 | W_GuestRoom301_5_0_0_0_0 | Window | Window_U_0.42_SHGC_0.40 | W_GuestRoom301_5_0_0 |  | autocalculate |  |  | 1 | 4 | 1.4603 | 0.048845 | 6.7456 | 2.5995 | 0.048845 | 6.7456 | 2.5995 | 0.048845 | 8.1896 | 1.4603 | 0.048845 | 8.1896 | 0.8225 | 3798.6 | 193.8 | 3124.3576 | 159.401
54 | W_GuestRoom302_305_5_0_0_0_0 | Window | Window_U_0.42_SHGC_0.40 | W_GuestRoom302_305_5_0_0 |  | autocalculate |  |  | 1 | 4 | 5.4227 | 0.048845 | 6.7456 | 6.5619 | 0.048845 | 6.7456 | 6.5619 | 0.048845 | 8.1896 | 5.4227 | 0.048845 | 8.1896 | 0.8225 | 3798.6 | 193.8 | 3124.3576 | 159.401
55 | W_GuestRoom302_305_5_0_0_0_1 | Window | Window_U_0.42_SHGC_0.40 | W_GuestRoom302_305_5_0_0 |  | autocalculate |  |  | 1 | 4 | 9.3851 | 0.048845 | 6.7456 | 10.5243 | 0.048845 | 6.7456 | 10.5243 | 0.048845 | 8.1896 | 9.3851 | 0.048845 | 8.1896 | 0.8225 | 3798.6 | 193.8 | 3124.3576 | 159.401
56 | W_GuestRoom302_305_5_0_0_0_2 | Window | Window_U_0.42_SHGC_0.40 | W_GuestRoom302_305_5_0_0 |  | autocalculate |  |  | 1 | 4 | 13.3475 | 0.048845 | 6.7456 | 14.4867 | 0.048845 | 6.7456 | 14.4867 | 0.048845 | 8.1896 | 13.3475 | 0.048845 | 8.1896 | 0.8225 | 3798.6 | 193.8 | 3124.3576 | 159.401
57 | W_GuestRoom302_305_5_0_0_0_3 | Window | Window_U_0.42_SHGC_0.40 | W_GuestRoom302_305_5_0_0 |  | autocalculate |  |  | 1 | 4 | 17.3099 | 0.048845 | 6.7456 | 18.4491 | 0.048845 | 6.7456 | 18.4491 | 0.048845 | 8.1896 | 17.3099 | 0.048845 | 8.1896 | 0.8225 | 3798.6 | 193.8 | 3124.3576 | 159.401
58 | W_GuestRoom306_308_5_0_0_0_0 | Window | Window_U_0.42_SHGC_0.40 | W_GuestRoom306_308_5_0_0 |  | autocalculate |  |  | 1 | 4 | 21.2723 | 0.048845 | 6.7456 | 22.4115 | 0.048845 | 6.7456 | 22.4115 | 0.048845 | 8.1896 | 21.2723 | 0.048845 | 8.1896 | 0.8225 | 3798.6 | 193.8 | 3124.3576 | 159.401
59 | W_GuestRoom306_308_5_0_0_0_1 | Window | Window_U_0.42_SHGC_0.40 | W_GuestRoom306_308_5_0_0 |  | autocalculate |  |  | 1 | 4 | 25.0823 | 0.048845 | 6.7456 | 27.4407 | 0.048845 | 6.7456 | 27.4407 | 0.048845 | 8.1896 | 25.0823 | 0.048845 | 8.1896 | 1.7028 | 3798.6 | 193.8 | 6468.1224 | 329.9958
60 | W_GuestRoom306_308_5_0_0_0_2 | Window | Window_U_0.42_SHGC_0.40 | W_GuestRoom306_308_5_0_0 |  | autocalculate |  |  | 1 | 4 | 30.1115 | 0.048845 | 6.7456 | 31.2507 | 0.048845 | 6.7456 | 31.2507 | 0.048845 | 8.1896 | 30.1115 | 0.048845 | 8.1896 | 0.8225 | 3798.6 | 193.8 | 3124.3576 | 159.401
61 | W_GuestRoom309_312_5_0_0_0_0 | Window | Window_U_0.42_SHGC_0.40 | W_GuestRoom309_312_5_0_0 |  | autocalculate |  |  | 1 | 4 | 34.0739 | 0.048845 | 6.7456 | 35.2131 | 0.048845 | 6.7456 | 35.2131 | 0.048845 | 8.1896 | 34.0739 | 0.048845 | 8.1896 | 0.8225 | 3798.6 | 193.8 | 3124.3576 | 159.401
62 | W_GuestRoom309_312_5_0_0_0_1 | Window | Window_U_0.42_SHGC_0.40 | W_GuestRoom309_312_5_0_0 |  | autocalculate |  |  | 1 | 4 | 38.0363 | 0.048845 | 6.7456 | 39.1755 | 0.048845 | 6.7456 | 39.1755 | 0.048845 | 8.1896 | 38.0363 | 0.048845 | 8.1896 | 0.8225 | 3798.6 | 193.8 | 3124.3576 | 159.401
63 | W_GuestRoom309_312_5_0_0_0_2 | Window | Window_U_0.42_SHGC_0.40 | W_GuestRoom309_312_5_0_0 |  | autocalculate |  |  | 1 | 4 | 41.9987 | 0.048845 | 6.7456 | 43.1379 | 0.048845 | 6.7456 | 43.1379 | 0.048845 | 8.1896 | 41.9987 | 0.048845 | 8.1896 | 0.8225 | 3798.6 | 193.8 | 3124.3576 | 159.401
64 | W_GuestRoom309_312_5_0_0_0_3 | Window | Window_U_0.42_SHGC_0.40 | W_GuestRoom309_312_5_0_0 |  | autocalculate |  |  | 1 | 4 | 45.9611 | 0.048845 | 6.7456 | 47.1003 | 0.048845 | 6.7456 | 47.1003 | 0.048845 | 8.1896 | 45.9611 | 0.048845 | 8.1896 | 0.8225 | 3798.6 | 193.8 | 3124.3576 | 159.401
65 | W_GuestRoom313_5_0_0_0_0 | Window | Window_U_0.42_SHGC_0.40 | W_GuestRoom313_5_0_0 |  | autocalculate |  |  | 1 | 4 | 49.9235 | 0.048845 | 6.7456 | 51.0627 | 0.048845 | 6.7456 | 51.0627 | 0.048845 | 8.1896 | 49.9235 | 0.048845 | 8.1896 | 0.8225 | 3798.6 | 193.8 | 3124.3576 | 159.401
66 | W_GuestRoom314_3_0_0_0_0 | Window | Window_U_0.42_SHGC_0.40 | W_GuestRoom314_3_0_0 |  | autocalculate |  |  | 1 | 4 | 51.0627 | 18.3374 | 6.7456 | 49.9235 | 18.3374 | 6.7456 | 49.9235 | 18.3374 | 8.1896 | 51.0627 | 18.3374 | 8.1896 | 0.8225 | 3798.6 | 193.8 | 3124.3576 | 159.401
67 | W_GuestRoom315_318_3_0_0_0_0 | Window | Window_U_0.42_SHGC_0.40 | W_GuestRoom315_318_3_0_0 |  | autocalculate |  |  | 1 | 4 | 47.1003 | 18.3374 | 6.7456 | 45.9611 | 18.3374 | 6.7456 | 45.9611 | 18.3374 | 8.1896 | 47.1003 | 18.3374 | 8.1896 | 0.8225 | 3798.6 | 193.8 | 3124.3576 | 159.401
68 | W_GuestRoom315_318_3_0_0_0_1 | Window | Window_U_0.42_SHGC_0.40 | W_GuestRoom315_318_3_0_0 |  | autocalculate |  |  | 1 | 4 | 43.1379 | 18.3374 | 6.7456 | 41.9987 | 18.3374 | 6.7456 | 41.9987 | 18.3374 | 8.1896 | 43.1379 | 18.3374 | 8.1896 | 0.8225 | 3798.6 | 193.8 | 3124.3576 | 159.401
69 | W_GuestRoom315_318_3_0_0_0_2 | Window | Window_U_0.42_SHGC_0.40 | W_GuestRoom315_318_3_0_0 |  | autocalculate |  |  | 1 | 4 | 39.1755 | 18.3374 | 6.7456 | 38.0363 | 18.3374 | 6.7456 | 38.0363 | 18.3374 | 8.1896 | 39.1755 | 18.3374 | 8.1896 | 0.8225 | 3798.6 | 193.8 | 3124.3576 | 159.401
70 | W_GuestRoom315_318_3_0_0_0_3 | Window | Window_U_0.42_SHGC_0.40 | W_GuestRoom315_318_3_0_0 |  | autocalculate |  |  | 1 | 4 | 35.2131 | 18.3374 | 6.7456 | 34.0739 | 18.3374 | 6.7456 | 34.0739 | 18.3374 | 8.1896 | 35.2131 | 18.3374 | 8.1896 | 0.8225 | 3798.6 | 193.8 | 3124.3576 | 159.401
71 | W_GuestRoom319_3_0_0_0_0 | Window | Window_U_0.42_SHGC_0.40 | W_GuestRoom319_3_0_0 |  | autocalculate |  |  | 1 | 4 | 31.2507 | 18.3374 | 6.7456 | 30.1115 | 18.3374 | 6.7456 | 30.1115 | 18.3374 | 8.1896 | 31.2507 | 18.3374 | 8.1896 | 0.8225 | 3798.6 | 193.8 | 3124.3576 | 159.401
72 | W_GuestRoom320_323_3_0_0_0_0 | Window | Window_U_0.42_SHGC_0.40 | W_GuestRoom320_323_3_0_0 |  | autocalculate |  |  | 1 | 4 | 22.4115 | 18.3374 | 6.7456 | 21.2723 | 18.3374 | 6.7456 | 21.2723 | 18.3374 | 8.1896 | 22.4115 | 18.3374 | 8.1896 | 0.8225 | 3798.6 | 193.8 | 3124.3576 | 159.401
73 | W_GuestRoom320_323_3_0_0_0_1 | Window | Window_U_0.42_SHGC_0.40 | W_GuestRoom320_323_3_0_0 |  | autocalculate |  |  | 1 | 4 | 18.4491 | 18.3374 | 6.7456 | 17.3099 | 18.3374 | 6.7456 | 17.3099 | 18.3374 | 8.1896 | 18.4491 | 18.3374 | 8.1896 | 0.8225 | 3798.6 | 193.8 | 3124.3576 | 159.401
74 | W_GuestRoom320_323_3_0_0_0_2 | Window | Window_U_0.42_SHGC_0.40 | W_GuestRoom320_323_3_0_0 |  | autocalculate |  |  | 1 | 4 | 14.4867 | 18.3374 | 6.7456 | 13.3475 | 18.3374 | 6.7456 | 13.3475 | 18.3374 | 8.1896 | 14.4867 | 18.3374 | 8.1896 | 0.8225 | 3798.6 | 193.8 | 3124.3576 | 159.401
75 | W_GuestRoom320_323_3_0_0_0_3 | Window | Window_U_0.42_SHGC_0.40 | W_GuestRoom320_323_3_0_0 |  | autocalculate |  |  | 1 | 4 | 10.5243 | 18.3374 | 6.7456 | 9.3851 | 18.3374 | 6.7456 | 9.3851 | 18.3374 | 8.1896 | 10.5243 | 18.3374 | 8.1896 | 0.8225 | 3798.6 | 193.8 | 3124.3576 | 159.401
76 | W_GuestRoom324_3_0_0_0_0 | Window | Window_U_0.42_SHGC_0.40 | W_GuestRoom324_3_0_0 |  | autocalculate |  |  | 1 | 4 | 6.5619 | 18.3374 | 6.7456 | 5.4227 | 18.3374 | 6.7456 | 5.4227 | 18.3374 | 8.1896 | 6.5619 | 18.3374 | 8.1896 | 0.8225 | 3798.6 | 193.8 | 3124.3576 | 159.401
77 | W_CorridorFlr4_2_0_0_0_0 | Window | Window_U_0.42_SHGC_0.40 | W_CorridorFlr4_2_0_0 |  | autocalculate |  |  | 1 | 4 | 54.9133 | 8.7318 | 9.6792 | 54.9133 | 9.6551 | 9.6792 | 54.9133 | 9.6551 | 11.0992 | 54.9133 | 8.7318 | 11.0992 | 0.65558 | 3798.6 | 193.8 | 2490.2881 | 127.0515
78 | W_CorridorFlr4_15_0_0_0_0 | Window | Window_U_0.42_SHGC_0.40 | W_CorridorFlr4_15_0_0 |  | autocalculate |  |  | 1 | 4 | 0.048684 | 9.6551 | 9.6792 | 0.048684 | 8.7318 | 9.6792 | 0.048684 | 8.7318 | 11.0992 | 0.048684 | 9.6551 | 11.0992 | 0.65558 | 3798.6 | 193.8 | 2490.2881 | 127.0515
79 | W_GuestRoom401_5_0_0_0_0 | Window | Window_U_0.42_SHGC_0.40 | W_GuestRoom401_5_0_0 |  | autocalculate |  |  | 1 | 4 | 1.4603 | 0.048845 | 9.4888 | 2.5995 | 0.048845 | 9.4888 | 2.5995 | 0.048845 | 10.9328 | 1.4603 | 0.048845 | 10.9328 | 0.8225 | 3798.6 | 193.8 | 3124.3576 | 159.401
80 | W_GuestRoom402_405_5_0_0_0_0 | Window | Window_U_0.42_SHGC_0.40 | W_GuestRoom402_405_5_0_0 |  | autocalculate |  |  | 1 | 4 | 5.4227 | 0.048845 | 9.4888 | 6.5619 | 0.048845 | 9.4888 | 6.5619 | 0.048845 | 10.9328 | 5.4227 | 0.048845 | 10.9328 | 0.8225 | 3798.6 | 193.8 | 3124.3576 | 159.401
81 | W_GuestRoom402_405_5_0_0_0_1 | Window | Window_U_0.42_SHGC_0.40 | W_GuestRoom402_405_5_0_0 |  | autocalculate |  |  | 1 | 4 | 9.3851 | 0.048845 | 9.4888 | 10.5243 | 0.048845 | 9.4888 | 10.5243 | 0.048845 | 10.9328 | 9.3851 | 0.048845 | 10.9328 | 0.8225 | 3798.6 | 193.8 | 3124.3576 | 159.401
82 | W_GuestRoom402_405_5_0_0_0_2 | Window | Window_U_0.42_SHGC_0.40 | W_GuestRoom402_405_5_0_0 |  | autocalculate |  |  | 1 | 4 | 13.3475 | 0.048845 | 9.4888 | 14.4867 | 0.048845 | 9.4888 | 14.4867 | 0.048845 | 10.9328 | 13.3475 | 0.048845 | 10.9328 | 0.8225 | 3798.6 | 193.8 | 3124.3576 | 159.401
83 | W_GuestRoom402_405_5_0_0_0_3 | Window | Window_U_0.42_SHGC_0.40 | W_GuestRoom402_405_5_0_0 |  | autocalculate |  |  | 1 | 4 | 17.3099 | 0.048845 | 9.4888 | 18.4491 | 0.048845 | 9.4888 | 18.4491 | 0.048845 | 10.9328 | 17.3099 | 0.048845 | 10.9328 | 0.8225 | 3798.6 | 193.8 | 3124.3576 | 159.401
84 | W_GuestRoom406_408_5_0_0_0_0 | Window | Window_U_0.42_SHGC_0.40 | W_GuestRoom406_408_5_0_0 |  | autocalculate |  |  | 1 | 4 | 21.2723 | 0.048845 | 9.4888 | 22.4115 | 0.048845 | 9.4888 | 22.4115 | 0.048845 | 10.9328 | 21.2723 | 0.048845 | 10.9328 | 0.8225 | 3798.6 | 193.8 | 3124.3576 | 159.401
85 | W_GuestRoom406_408_5_0_0_0_1 | Window | Window_U_0.42_SHGC_0.40 | W_GuestRoom406_408_5_0_0 |  | autocalculate |  |  | 1 | 4 | 30.1115 | 0.048845 | 9.4888 | 31.2507 | 0.048845 | 9.4888 | 31.2507 | 0.048845 | 10.9328 | 30.1115 | 0.048845 | 10.9328 | 0.8225 | 3798.6 | 193.8 | 3124.3576 | 159.401
86 | W_GuestRoom406_408_5_0_0_0_2 | Window | Window_U_0.42_SHGC_0.40 | W_GuestRoom406_408_5_0_0 |  | autocalculate |  |  | 1 | 4 | 25.0823 | 0.048845 | 9.4888 | 27.4407 | 0.048845 | 9.4888 | 27.4407 | 0.048845 | 10.9328 | 25.0823 | 0.048845 | 10.9328 | 1.7028 | 3798.6 | 193.8 | 6468.1224 | 329.9958
87 | W_GuestRoom409_412_5_0_0_0_0 | Window | Window_U_0.42_SHGC_0.40 | W_GuestRoom409_412_5_0_0 |  | autocalculate |  |  | 1 | 4 | 34.0739 | 0.048845 | 9.4888 | 35.2131 | 0.048845 | 9.4888 | 35.2131 | 0.048845 | 10.9328 | 34.0739 | 0.048845 | 10.9328 | 0.8225 | 3798.6 | 193.8 | 3124.3576 | 159.401
88 | W_GuestRoom409_412_5_0_0_0_1 | Window | Window_U_0.42_SHGC_0.40 | W_GuestRoom409_412_5_0_0 |  | autocalculate |  |  | 1 | 4 | 38.0363 | 0.048845 | 9.4888 | 39.1755 | 0.048845 | 9.4888 | 39.1755 | 0.048845 | 10.9328 | 38.0363 | 0.048845 | 10.9328 | 0.8225 | 3798.6 | 193.8 | 3124.3576 | 159.401
89 | W_GuestRoom409_412_5_0_0_0_2 | Window | Window_U_0.42_SHGC_0.40 | W_GuestRoom409_412_5_0_0 |  | autocalculate |  |  | 1 | 4 | 41.9987 | 0.048845 | 9.4888 | 43.1379 | 0.048845 | 9.4888 | 43.1379 | 0.048845 | 10.9328 | 41.9987 | 0.048845 | 10.9328 | 0.8225 | 3798.6 | 193.8 | 3124.3576 | 159.401
90 | W_GuestRoom409_412_5_0_0_0_3 | Window | Window_U_0.42_SHGC_0.40 | W_GuestRoom409_412_5_0_0 |  | autocalculate |  |  | 1 | 4 | 45.9611 | 0.048845 | 9.4888 | 47.1003 | 0.048845 | 9.4888 | 47.1003 | 0.048845 | 10.9328 | 45.9611 | 0.048845 | 10.9328 | 0.8225 | 3798.6 | 193.8 | 3124.3576 | 159.401
91 | W_GuestRoom413_5_0_0_0_0 | Window | Window_U_0.42_SHGC_0.40 | W_GuestRoom413_5_0_0 |  | autocalculate |  |  | 1 | 4 | 49.9235 | 0.048845 | 9.4888 | 51.0627 | 0.048845 | 9.4888 | 51.0627 | 0.048845 | 10.9328 | 49.9235 | 0.048845 | 10.9328 | 0.8225 | 3798.6 | 193.8 | 3124.3576 | 159.401
92 | W_GuestRoom414_3_0_0_0_0 | Window | Window_U_0.42_SHGC_0.40 | W_GuestRoom414_3_0_0 |  | autocalculate |  |  | 1 | 4 | 51.0627 | 18.3374 | 9.4888 | 49.9235 | 18.3374 | 9.4888 | 49.9235 | 18.3374 | 10.9328 | 51.0627 | 18.3374 | 10.9328 | 0.8225 | 3798.6 | 193.8 | 3124.3576 | 159.401
93 | W_GuestRoom415_418_3_0_0_0_0 | Window | Window_U_0.42_SHGC_0.40 | W_GuestRoom415_418_3_0_0 |  | autocalculate |  |  | 1 | 4 | 47.1003 | 18.3374 | 9.4888 | 45.9611 | 18.3374 | 9.4888 | 45.9611 | 18.3374 | 10.9328 | 47.1003 | 18.3374 | 10.9328 | 0.8225 | 3798.6 | 193.8 | 3124.3576 | 159.401
94 | W_GuestRoom415_418_3_0_0_0_1 | Window | Window_U_0.42_SHGC_0.40 | W_GuestRoom415_418_3_0_0 |  | autocalculate |  |  | 1 | 4 | 43.1379 | 18.3374 | 9.4888 | 41.9987 | 18.3374 | 9.4888 | 41.9987 | 18.3374 | 10.9328 | 43.1379 | 18.3374 | 10.9328 | 0.8225 | 3798.6 | 193.8 | 3124.3576 | 159.401
95 | W_GuestRoom415_418_3_0_0_0_2 | Window | Window_U_0.42_SHGC_0.40 | W_GuestRoom415_418_3_0_0 |  | autocalculate |  |  | 1 | 4 | 39.1755 | 18.3374 | 9.4888 | 38.0363 | 18.3374 | 9.4888 | 38.0363 | 18.3374 | 10.9328 | 39.1755 | 18.3374 | 10.9328 | 0.8225 | 3798.6 | 193.8 | 3124.3576 | 159.401
96 | W_GuestRoom415_418_3_0_0_0_3 | Window | Window_U_0.42_SHGC_0.40 | W_GuestRoom415_418_3_0_0 |  | autocalculate |  |  | 1 | 4 | 35.2131 | 18.3374 | 9.4888 | 34.0739 | 18.3374 | 9.4888 | 34.0739 | 18.3374 | 10.9328 | 35.2131 | 18.3374 | 10.9328 | 0.8225 | 3798.6 | 193.8 | 3124.3576 | 159.401
97 | W_GuestRoom419_3_0_0_0_0 | Window | Window_U_0.42_SHGC_0.40 | W_GuestRoom419_3_0_0 |  | autocalculate |  |  | 1 | 4 | 31.2507 | 18.3374 | 9.4888 | 30.1115 | 18.3374 | 9.4888 | 30.1115 | 18.3374 | 10.9328 | 31.2507 | 18.3374 | 10.9328 | 0.8225 | 3798.6 | 193.8 | 3124.3576 | 159.401
98 | W_GuestRoom420_423_3_0_0_0_0 | Window | Window_U_0.42_SHGC_0.40 | W_GuestRoom420_423_3_0_0 |  | autocalculate |  |  | 1 | 4 | 22.4115 | 18.3374 | 9.4888 | 21.2723 | 18.3374 | 9.4888 | 21.2723 | 18.3374 | 10.9328 | 22.4115 | 18.3374 | 10.9328 | 0.8225 | 3798.6 | 193.8 | 3124.3576 | 159.401
99 | W_GuestRoom420_423_3_0_0_0_1 | Window | Window_U_0.42_SHGC_0.40 | W_GuestRoom420_423_3_0_0 |  | autocalculate |  |  | 1 | 4 | 18.4491 | 18.3374 | 9.4888 | 17.3099 | 18.3374 | 9.4888 | 17.3099 | 18.3374 | 10.9328 | 18.4491 | 18.3374 | 10.9328 | 0.8225 | 3798.6 | 193.8 | 3124.3576 | 159.401
100 | W_GuestRoom420_423_3_0_0_0_2 | Window | Window_U_0.42_SHGC_0.40 | W_GuestRoom420_423_3_0_0 |  | autocalculate |  |  | 1 | 4 | 14.4867 | 18.3374 | 9.4888 | 13.3475 | 18.3374 | 9.4888 | 13.3475 | 18.3374 | 10.9328 | 14.4867 | 18.3374 | 10.9328 | 0.8225 | 3798.6 | 193.8 | 3124.3576 | 159.401
101 | W_GuestRoom420_423_3_0_0_0_3 | Window | Window_U_0.42_SHGC_0.40 | W_GuestRoom420_423_3_0_0 |  | autocalculate |  |  | 1 | 4 | 10.5243 | 18.3374 | 9.4888 | 9.3851 | 18.3374 | 9.4888 | 9.3851 | 18.3374 | 10.9328 | 10.5243 | 18.3374 | 10.9328 | 0.8225 | 3798.6 | 193.8 | 3124.3576 | 159.401
102 | W_GuestRoom424_3_0_0_0_0 | Window | Window_U_0.42_SHGC_0.40 | W_GuestRoom424_3_0_0 |  | autocalculate |  |  | 1 | 4 | 6.5619 | 18.3374 | 9.4888 | 5.4227 | 18.3374 | 9.4888 | 5.4227 | 18.3374 | 10.9328 | 6.5619 | 18.3374 | 10.9328 | 0.8225 | 3798.6 | 193.8 | 3124.3576 | 159.401