## summary_by_surface
| Surface Type | Total EE | Total EC | EE_Normalized | EC_Normalized | Building
0 | Ceiling | 3966099.747 | 419642.024 | 278.2755 | 29.4436 | Large Office
1 | Floor | 4014997.9435 | 513759.5829 | 281.7063 | 36.0472 | Large Office
2 | Roof | 1002270.3693 | 60463.1158 | 70.3228 | 4.2423 | Large Office
3 | Wall | 2279082.8255 | 227122.629 | 159.9084 | 15.9357 | Large Office
4 | Windows | 2201201.8902 | 112302.6711 | 154.444 | 7.8795 | Large Office

## summary_by_material
| material | EE | EC | EE_normalized | EC_normalized | Building
0 | 100mm Normalweight concrete floor | 3933964.2634 | 569920.4638 | 276.0207 | 39.9876 | Large Office
1 | 200mm Normalweight concrete floor | 1311321.7577 | 189973.5367 | 92.0069 | 13.3292 | Large Office
2 | 200mm Normalweight concrete wall | 1066317.5152 | 154479.3323 | 74.8166 | 10.8388 | Large Office
3 | AC02 Acoustic Ceiling | 1446598.242 | 105562.5744 | 101.4984 | 7.4066 | Large Office
4 | CP02 CARPET PAD | 1289213.4274 | 67945.032 | 90.4557 | 4.7673 | Large Office
5 | F08 Metal surface | 524101.5408 | 45273.4523 | 36.7728 | 3.1765 | Large Office
6 | F13 Built-up roofing | 189557.2405 | 3260.3845 | 13.3 | 0.22876 | Large Office
7 | G01 13mm gypsum board | 846822.5303 | 48927.524 | 59.416 | 3.4329 | Large Office
8 | M10 200mm concrete block basement wall | 131254.6957 | 14015.3319 | 9.2093 | 0.98336 | Large Office
9 | Nonres_Exterior_Wall_Insulation | 234688.0844 | 9700.4408 | 16.4665 | 0.68062 | Large Office
10 | Nonres_Roof_Insulation | 288611.588 | 11929.279 | 20.25 | 0.837 | Large Office
11 | Window_U_0.41_SHGC_0.38 | 2201201.8902 | 112302.6711 | 154.444 | 7.8795 | Large Office

## summary
| Total EE [MJ] | Total EC [kg CO2e] | Total Floor Area | Normalized EE [MJ/m2] | Normalized EC [kg CO2e/m2] | Building
0 | 13463652.7755 | 1333290.0228 | 14252.4241 | 944.657 | 93.5483 | Large Office

## surface_materials
| Name | Surface Type | Construction Name | Zone Name | Surface Area | ('Layer 2', 'Density') | ('Layer 2', 'ECC') | ('Layer 2', 'EEC') | Material_Layer_2 | ('Layer 2', 'Thickness') | ('Layer 3', 'Density') | ('Layer 3', 'ECC') | ('Layer 3', 'EEC') | Material_Layer_3 | ('Layer 3', 'Thickness') | ('Outside Layer', 'Density') | ('Outside Layer', 'ECC') | ('Outside Layer', 'EEC') | Material_Layer_1 | ('Outside Layer', 'Thickness') | Layer_1_Mass | Layer_2_Mass | Layer_3_Mass | EE_Layer_1 | EE_Layer_2 | EE_Layer_3 | Total EE | EC_Layer_1 | EC_Layer_2 | EC_Layer_3 | Total EC
0 | Basement_Wall_East | Wall | basement_wall | Basement | 118.8722 | [10 empty] | 1842 | 0.063 | 0.59 | M10 200mm concrete block basement wall | 0.2032 | 44493.2085 |  |  | 26250.993 |  |  | 26250.993 | 2803.0721 |  |  | 2803.0721
1 | Basement_Wall_South | Wall | basement_wall | Basement | 139.0908 | [10 empty] | 1842 | 0.063 | 0.59 | M10 200mm concrete block basement wall | 0.2032 | 52060.9091 |  |  | 30715.9364 |  |  | 30715.9364 | 3279.8373 |  |  | 3279.8373
2 | Basement_Wall_North | Wall | basement_wall | Basement | 139.0908 | [10 empty] | 1842 | 0.063 | 0.59 | M10 200mm concrete block basement wall | 0.2032 | 52060.9091 |  |  | 30715.9364 |  |  | 30715.9364 | 3279.8373 |  |  | 3279.8373
3 | DataCenter_basement_ZN_6_Wall_North | Wall | basement_wall | DataCenter_basement_ZN_6 | 39.2162 | [10 empty] | 1842 | 0.063 | 0.59 | M10 200mm concrete block basement wall | 0.2032 | 14678.4015 |  |  | 8660.2569 |  |  | 8660.2569 | 924.7393 |  |  | 924.7393
4 | DataCenter_basement_ZN_6_Wall_South | Wall | basement_wall | DataCenter_basement_ZN_6 | 39.2177 | [10 empty] | 1842 | 0.063 | 0.59 | M10 200mm concrete block basement wall | 0.2032 | 14678.9492 |  |  | 8660.5801 |  |  | 8660.5801 | 924.7738 |  |  | 924.7738
5 | DataCenter_basement_ZN_6_Wall_West | Wall | basement_wall | DataCenter_basement_ZN_6 | 118.8722 | [10 empty] | 1842 | 0.063 | 0.59 | M10 200mm concrete block basement wall | 0.2032 | 44493.2085 |  |  | 26250.993 |  |  | 26250.993 | 2803.0721 |  |  | 2803.0721
6 | Perimeter_bot_ZN_2_Floor-PPAutoCreateOther | Ceiling | int_slab_ceiling | Basement | 201.9751 | 2322 | 0.113 | 0.78 | 100mm Normalweight concrete floor | 0.1016 | [5 empty] | 110 | 3.9 | 74 | CP02 CARPET PAD | 0.00635 | 141.0796 | 47649.0078 |  | 10439.8935 | 37166.226 |  | 47606.1195 | 550.2106 | 5384.3379 |  | 5934.5485
7 | Perimeter_bot_ZN_1_Floor-PPAutoCreateOther | Ceiling | int_slab_ceiling | Basement | 250.3425 | 2322 | 0.113 | 0.78 | 100mm Normalweight concrete floor | 0.1016 | [5 empty] | 110 | 3.9 | 74 | CP02 CARPET PAD | 0.00635 | 174.8642 | 59059.5905 |  | 12939.9512 | 46066.4806 |  | 59006.4318 | 681.9704 | 6673.7337 |  | 7355.7041
8 | GroundFloor_Plenum_Ceiling | Ceiling | int_slab_ceiling | GroundFloor_Plenum | 3563.106 | 2322 | 0.113 | 0.78 | 100mm Normalweight concrete floor | 0.1016 | [5 empty] | 110 | 3.9 | 74 | CP02 CARPET PAD | 0.00635 | 2488.8296 | 840590.8703 |  | 184173.3873 | 655660.8789 |  | 839834.2662 | 9706.4353 | 94986.7683 |  | 104693.2036
9 | MidFloor_Plenum_Ceiling | Ceiling | int_slab_ceiling | MidFloor_Plenum | 3563.106 | 2322 | 0.113 | 0.78 | 100mm Normalweight concrete floor | 0.1016 | [5 empty] | 110 | 3.9 | 74 | CP02 CARPET PAD | 0.00635 | 2488.8296 | 840590.8703 |  | 184173.3873 | 655660.8789 |  | 839834.2662 | 9706.4353 | 94986.7683 |  | 104693.2036
10 | Core_bot_ZN_5_Floor-PPAutoCreateOther | Ceiling | int_slab_ceiling | Basement | 2076.772 | 2322 | 0.113 | 0.78 | 100mm Normalweight concrete floor | 0.1016 | [5 empty] | 110 | 3.9 | 74 | CP02 CARPET PAD | 0.00635 | 1450.6253 | 489942.0893 |  | 107346.2696 | 382154.8297 |  | 489501.0993 | 5657.4385 | 55363.4561 |  | 61020.8946
11 | Perimeter_bot_ZN_3_Floor-PPAutoCreateOther | Ceiling | int_slab_ceiling | Basement | 250.337 | 2322 | 0.113 | 0.78 | 100mm Normalweight concrete floor | 0.1016 | [5 empty] | 110 | 3.9 | 74 | CP02 CARPET PAD | 0.00635 | 174.8604 | 59058.2991 |  | 12939.6682 | 46065.4733 |  | 59005.1416 | 681.9555 | 6673.5878 |  | 7355.5433
12 | DataCenter_bot_ZN_6_Floor-PPAutoCreateOther | Ceiling | int_slab_ceiling | DataCenter_basement_ZN_6 | 36.2027 | 2322 | 0.113 | 0.78 | 100mm Normalweight concrete floor | 0.1016 | [5 empty] | 110 | 3.9 | 74 | CP02 CARPET PAD | 0.00635 | 25.2876 | 8540.7771 |  | 1871.2835 | 6661.8061 |  | 8533.0897 | 98.6217 | 965.1078 |  | 1063.7295
13 | DataCenter_basement_ZN_6_Ceiling-Core_bot_ZN_5 | Ceiling | int_slab_ceiling | DataCenter_basement_ZN_6 | 419.3484 | 2322 | 0.113 | 0.78 | 100mm Normalweight concrete floor | 0.1016 | [5 empty] | 110 | 3.9 | 74 | CP02 CARPET PAD | 0.00635 | 292.9149 | 98930.6681 |  | 21675.7009 | 77165.9211 |  | 98841.622 | 1142.368 | 11179.1655 |  | 12321.5335
14 | Perimeter_bot_ZN_4_Floor-PPAutoCreateOther | Ceiling | int_slab_ceiling | DataCenter_basement_ZN_6 | 201.9751 | 2322 | 0.113 | 0.78 | 100mm Normalweight concrete floor | 0.1016 | [5 empty] | 110 | 3.9 | 74 | CP02 CARPET PAD | 0.00635 | 141.0796 | 47649.0078 |  | 10439.8935 | 37166.226 |  | 47606.1195 | 550.2106 | 5384.3379 |  | 5934.5485
15 | DataCenter_basement_ZN_6_Ceiling-Perimeter_bot_ZN_1 | Ceiling | int_slab_ceiling | DataCenter_basement_ZN_6 | 63.0772 | 2322 | 0.113 | 0.78 | 100mm Normalweight concrete floor | 0.1016 | [5 empty] | 110 | 3.9 | 74 | CP02 CARPET PAD | 0.00635 | 44.0594 | 14880.878 |  | 3260.3991 | 11607.0849 |  | 14867.484 | 171.8318 | 1681.5392 |  | 1853.3711
16 | DataCenter_basement_ZN_6_Ceiling-Perimeter_bot_ZN_3 | Ceiling | int_slab_ceiling | DataCenter_basement_ZN_6 | 63.0704 | 2322 | 0.113 | 0.78 | 100mm Normalweight concrete floor | 0.1016 | [5 empty] | 110 | 3.9 | 74 | CP02 CARPET PAD | 0.00635 | 44.0547 | 14879.258 |  | 3260.0441 | 11605.8212 |  | 14865.8654 | 171.8131 | 1681.3562 |  | 1853.1693
17 | Core_bot_ZN_5_Ceiling | Ceiling | DropCeiling | Core_bottom | 2496.1205 | [10 empty] | 288 | 2.7 | 37 | AC02 Acoustic Ceiling | 0.0127 | 9129.8102 |  |  | 337802.9771 |  |  | 337802.9771 | 24650.4875 |  |  | 24650.4875
18 | Core_mid_ZN_5_Ceiling | Ceiling | DropCeiling | Core_mid | 2496.1205 | [10 empty] | 288 | 2.7 | 37 | AC02 Acoustic Ceiling | 0.0127 | 9129.8102 |  |  | 337802.9771 |  |  | 337802.9771 | 24650.4875 |  |  | 24650.4875
19 | Core_top_ZN_5_Ceiling | Ceiling | DropCeiling | Core_top | 2496.1205 | [10 empty] | 288 | 2.7 | 37 | AC02 Acoustic Ceiling | 0.0127 | 9129.8102 |  |  | 337802.9771 |  |  | 337802.9771 | 24650.4875 |  |  | 24650.4875
20 | Perimeter_bot_ZN_3_Ceiling | Ceiling | DropCeiling | Perimeter_bot_ZN_3 | 313.4128 | [10 empty] | 288 | 2.7 | 37 | AC02 Acoustic Ceiling | 0.0127 | 1146.3388 |  |  | 42414.5351 |  |  | 42414.5351 | 3095.1147 |  |  | 3095.1147
21 | Perimeter_bot_ZN_2_Ceiling | Ceiling | DropCeiling | Perimeter_bot_ZN_2 | 201.9751 | [10 empty] | 288 | 2.7 | 37 | AC02 Acoustic Ceiling | 0.0127 | 738.7443 |  |  | 27333.5393 |  |  | 27333.5393 | 1994.6096 |  |  | 1994.6096
22 | Perimeter_bot_ZN_1_Ceiling | Ceiling | DropCeiling | Perimeter_bot_ZN_1 | 313.4197 | [10 empty] | 288 | 2.7 | 37 | AC02 Acoustic Ceiling | 0.0127 | 1146.3639 |  |  | 42415.4626 |  |  | 42415.4626 | 3095.1824 |  |  | 3095.1824
23 | Perimeter_bot_ZN_4_Ceiling | Ceiling | DropCeiling | Perimeter_bot_ZN_4 | 201.9751 | [10 empty] | 288 | 2.7 | 37 | AC02 Acoustic Ceiling | 0.0127 | 738.7443 |  |  | 27333.5393 |  |  | 27333.5393 | 1994.6096 |  |  | 1994.6096
24 | Perimeter_mid_ZN_3_Ceiling | Ceiling | DropCeiling | Perimeter_mid_ZN_3 | 313.4128 | [10 empty] | 288 | 2.7 | 37 | AC02 Acoustic Ceiling | 0.0127 | 1146.3388 |  |  | 42414.5351 |  |  | 42414.5351 | 3095.1147 |  |  | 3095.1147
25 | Perimeter_mid_ZN_2_Ceiling | Ceiling | DropCeiling | Perimeter_mid_ZN_2 | 201.9751 | [10 empty] | 288 | 2.7 | 37 | AC02 Acoustic Ceiling | 0.0127 | 738.7443 |  |  | 27333.5393 |  |  | 27333.5393 | 1994.6096 |  |  | 1994.6096
26 | Perimeter_mid_ZN_1_Ceiling | Ceiling | DropCeiling | Perimeter_mid_ZN_1 | 313.4197 | [10 empty] | 288 | 2.7 | 37 | AC02 Acoustic Ceiling | 0.0127 | 1146.3639 |  |  | 42415.4626 |  |  | 42415.4626 | 3095.1824 |  |  | 3095.1824
27 | Perimeter_mid_ZN_4_Ceiling | Ceiling | DropCeiling | Perimeter_mid_ZN_4 | 201.9751 | [10 empty] | 288 | 2.7 | 37 | AC02 Acoustic Ceiling | 0.0127 | 738.7443 |  |  | 27333.5393 |  |  | 27333.5393 | 1994.6096 |  |  | 1994.6096
28 | Perimeter_top_ZN_3_Ceiling | Ceiling | DropCeiling | Perimeter_top_ZN_3 | 313.4128 | [10 empty] | 288 | 2.7 | 37 | AC02 Acoustic Ceiling | 0.0127 | 1146.3388 |  |  | 42414.5351 |  |  | 42414.5351 | 3095.1147 |  |  | 3095.1147
29 | Perimeter_top_ZN_2_Ceiling | Ceiling | DropCeiling | Perimeter_top_ZN_2 | 201.9751 | [10 empty] | 288 | 2.7 | 37 | AC02 Acoustic Ceiling | 0.0127 | 738.7443 |  |  | 27333.5393 |  |  | 27333.5393 | 1994.6096 |  |  | 1994.6096
30 | Perimeter_top_ZN_1_Ceiling | Ceiling | DropCeiling | Perimeter_top_ZN_1 | 313.4197 | [10 empty] | 288 | 2.7 | 37 | AC02 Acoustic Ceiling | 0.0127 | 1146.3639 |  |  | 42415.4626 |  |  | 42415.4626 | 3095.1824 |  |  | 3095.1824
31 | Perimeter_top_ZN_4_Ceiling | Ceiling | DropCeiling | Perimeter_top_ZN_4 | 201.9751 | [10 empty] | 288 | 2.7 | 37 | AC02 Acoustic Ceiling | 0.0127 | 738.7443 |  |  | 27333.5393 |  |  | 27333.5393 | 1994.6096 |  |  | 1994.6096
32 | DataCenter_bot_ZN_6_Ceiling | Ceiling | DropCeiling | DataCenter_bot_ZN_6 | 36.2027 | [10 empty] | 288 | 2.7 | 37 | AC02 Acoustic Ceiling | 0.0127 | 132.4151 |  |  | 4899.3605 |  |  | 4899.3605 | 357.5209 |  |  | 357.5209
33 | DataCenter_mid_ZN_6_ceiling | Ceiling | DropCeiling | DataCenter_mid_ZN_6 | 36.2027 | [10 empty] | 288 | 2.7 | 37 | AC02 Acoustic Ceiling | 0.0127 | 132.4151 |  |  | 4899.3605 |  |  | 4899.3605 | 357.5209 |  |  | 357.5209
34 | DataCenter_top_ZN_6_ceiling | Ceiling | DropCeiling | DataCenter_top_ZN_6 | 36.2027 | [10 empty] | 288 | 2.7 | 37 | AC02 Acoustic Ceiling | 0.0127 | 132.4151 |  |  | 4899.3605 |  |  | 4899.3605 | 357.5209 |  |  | 357.5209
35 | DataCenter_basement_ZN_6_Ceiling-Core_bot_ZN_5-PPAutoCreateOther | Floor | int_slab_floor | Core_bottom | 419.3009 | 110 | 3.9 | 74 | CP02 CARPET PAD | 0.00635 | [5 empty] | 2322 | 0.113 | 0.78 | 100mm Normalweight concrete floor | 0.1016 | 98919.4597 | 292.8817 |  | 77157.1786 | 21673.2451 |  | 98830.4237 | 11177.8989 | 1142.2386 |  | 12320.1375
36 | Core_mid_ZN_5_Floor | Floor | int_slab_floor | Core_mid | 2496.1205 | 110 | 3.9 | 74 | CP02 CARPET PAD | 0.00635 | [5 empty] | 2322 | 0.113 | 0.78 | 100mm Normalweight concrete floor | 0.1016 | 588872.7574 | 1743.5401 |  | 459320.7508 | 129021.9704 |  | 588342.7212 | 66542.6216 | 6799.8065 |  | 73342.4281
37 | Core_top_ZN_5_Floor | Floor | int_slab_floor | Core_top | 2496.1205 | 110 | 3.9 | 74 | CP02 CARPET PAD | 0.00635 | [5 empty] | 2322 | 0.113 | 0.78 | 100mm Normalweight concrete floor | 0.1016 | 588872.7574 | 1743.5401 |  | 459320.7508 | 129021.9704 |  | 588342.7212 | 66542.6216 | 6799.8065 |  | 73342.4281
38 | Perimeter_bot_ZN_3_Floor | Floor | int_slab_floor | Perimeter_bot_ZN_3 | 250.3425 | 110 | 3.9 | 74 | CP02 CARPET PAD | 0.00635 | [5 empty] | 2322 | 0.113 | 0.78 | 100mm Normalweight concrete floor | 0.1016 | 59059.5937 | 174.8642 |  | 46066.4831 | 12939.9519 |  | 59006.435 | 6673.7341 | 681.9704 |  | 7355.7045
39 | Perimeter_bot_ZN_2_Floor | Floor | int_slab_floor | Perimeter_bot_ZN_2 | 201.9751 | 110 | 3.9 | 74 | CP02 CARPET PAD | 0.00635 | [5 empty] | 2322 | 0.113 | 0.78 | 100mm Normalweight concrete floor | 0.1016 | 47649.0078 | 141.0796 |  | 37166.226 | 10439.8935 |  | 47606.1195 | 5384.3379 | 550.2106 |  | 5934.5485
40 | DataCenter_basement_ZN_6-Perimeter_bot_ZN_1-PPAutoCreateOther | Floor | int_slab_floor | Perimeter_bot_ZN_1 | 63.0717 | 110 | 3.9 | 74 | CP02 CARPET PAD | 0.00635 | [5 empty] | 2322 | 0.113 | 0.78 | 100mm Normalweight concrete floor | 0.1016 | 14879.5834 | 44.0556 |  | 11606.075 | 3260.1154 |  | 14866.1905 | 1681.3929 | 171.8169 |  | 1853.2098
41 | Perimeter_bot_ZN_4_Floor | Floor | int_slab_floor | Perimeter_bot_ZN_4 | 201.9751 | 110 | 3.9 | 74 | CP02 CARPET PAD | 0.00635 | [5 empty] | 2322 | 0.113 | 0.78 | 100mm Normalweight concrete floor | 0.1016 | 47649.0078 | 141.0796 |  | 37166.226 | 10439.8935 |  | 47606.1195 | 5384.3379 | 550.2106 |  | 5934.5485
42 | Perimeter_mid_ZN_3_Floor | Floor | int_slab_floor | Perimeter_mid_ZN_3 | 313.4128 | 110 | 3.9 | 74 | CP02 CARPET PAD | 0.00635 | [5 empty] | 2322 | 0.113 | 0.78 | 100mm Normalweight concrete floor | 0.1016 | 73938.8517 | 218.9189 |  | 57672.3044 | 16199.996 |  | 73872.3004 | 8355.0902 | 853.7836 |  | 9208.8738
43 | Perimeter_mid_ZN_2_Floor | Floor | int_slab_floor | Perimeter_mid_ZN_2 | 201.9751 | 110 | 3.9 | 74 | CP02 CARPET PAD | 0.00635 | [5 empty] | 2322 | 0.113 | 0.78 | 100mm Normalweight concrete floor | 0.1016 | 47649.0078 | 141.0796 |  | 37166.226 | 10439.8935 |  | 47606.1195 | 5384.3379 | 550.2106 |  | 5934.5485
44 | Perimeter_mid_ZN_1_Floor | Floor | int_slab_floor | Perimeter_mid_ZN_1 | 313.4197 | 110 | 3.9 | 74 | CP02 CARPET PAD | 0.00635 | [5 empty] | 2322 | 0.113 | 0.78 | 100mm Normalweight concrete floor | 0.1016 | 73940.4686 | 218.9237 |  | 57673.5655 | 16200.3503 |  | 73873.9158 | 8355.2729 | 853.8022 |  | 9209.0752
45 | Perimeter_mid_ZN_4_Floor | Floor | int_slab_floor | Perimeter_mid_ZN_4 | 201.9751 | 110 | 3.9 | 74 | CP02 CARPET PAD | 0.00635 | [5 empty] | 2322 | 0.113 | 0.78 | 100mm Normalweight concrete floor | 0.1016 | 47649.0078 | 141.0796 |  | 37166.226 | 10439.8935 |  | 47606.1195 | 5384.3379 | 550.2106 |  | 5934.5485
46 | Perimeter_top_ZN_3_Floor | Floor | int_slab_floor | Perimeter_top_ZN_3 | 313.4128 | 110 | 3.9 | 74 | CP02 CARPET PAD | 0.00635 | [5 empty] | 2322 | 0.113 | 0.78 | 100mm Normalweight concrete floor | 0.1016 | 73938.8517 | 218.9189 |  | 57672.3044 | 16199.996 |  | 73872.3004 | 8355.0902 | 853.7836 |  | 9208.8738
47 | Perimeter_top_ZN_2_Floor | Floor | int_slab_floor | Perimeter_top_ZN_2 | 201.9751 | 110 | 3.9 | 74 | CP02 CARPET PAD | 0.00635 | [5 empty] | 2322 | 0.113 | 0.78 | 100mm Normalweight concrete floor | 0.1016 | 47649.0078 | 141.0796 |  | 37166.226 | 10439.8935 |  | 47606.1195 | 5384.3379 | 550.2106 |  | 5934.5485
48 | Perimeter_top_ZN_1_Floor | Floor | int_slab_floor | Perimeter_top_ZN_1 | 313.4197 | 110 | 3.9 | 74 | CP02 CARPET PAD | 0.00635 | [5 empty] | 2322 | 0.113 | 0.78 | 100mm Normalweight concrete floor | 0.1016 | 73940.4686 | 218.9237 |  | 57673.5655 | 16200.3503 |  | 73873.9158 | 8355.2729 | 853.8022 |  | 9209.0752
49 | Perimeter_top_ZN_4_Floor | Floor | int_slab_floor | Perimeter_top_ZN_4 | 201.9751 | 110 | 3.9 | 74 | CP02 CARPET PAD | 0.00635 | [5 empty] | 2322 | 0.113 | 0.78 | 100mm Normalweight concrete floor | 0.1016 | 47649.0078 | 141.0796 |  | 37166.226 | 10439.8935 |  | 47606.1195 | 5384.3379 | 550.2106 |  | 5934.5485
50 | DataCenter_bot_ZN_6_Floor | Floor | int_slab_floor | DataCenter_bot_ZN_6 | 36.2027 | 110 | 3.9 | 74 | CP02 CARPET PAD | 0.00635 | [5 empty] | 2322 | 0.113 | 0.78 | 100mm Normalweight concrete floor | 0.1016 | 8540.7771 | 25.2876 |  | 6661.8061 | 1871.2835 |  | 8533.0897 | 965.1078 | 98.6217 |  | 1063.7295
51 | DataCenter_mid_ZN_6_Floor | Floor | int_slab_floor | DataCenter_mid_ZN_6 | 36.2027 | 110 | 3.9 | 74 | CP02 CARPET PAD | 0.00635 | [5 empty] | 2322 | 0.113 | 0.78 | 100mm Normalweight concrete floor | 0.1016 | 8540.7771 | 25.2876 |  | 6661.8061 | 1871.2835 |  | 8533.0897 | 965.1078 | 98.6217 |  | 1063.7295
52 | DataCenter_top_ZN_6_Floor | Floor | int_slab_floor | DataCenter_top_ZN_6 | 36.2027 | 110 | 3.9 | 74 | CP02 CARPET PAD | 0.00635 | [5 empty] | 2322 | 0.113 | 0.78 | 100mm Normalweight concrete floor | 0.1016 | 8540.7771 | 25.2876 |  | 6661.8061 | 1871.2835 |  | 8533.0897 | 965.1078 | 98.6217 |  | 1063.7295
53 | Core_bot_ZN_5_Floor | Floor | int_slab_floor | Core_bottom | 2076.8195 | 110 | 3.9 | 74 | CP02 CARPET PAD | 0.00635 | [5 empty] | 2322 | 0.113 | 0.78 | 100mm Normalweight concrete floor | 0.1016 | 489953.2977 | 1450.6585 |  | 382163.5722 | 107348.7253 |  | 489512.2975 | 55364.7226 | 5657.568 |  | 61022.2906
54 | Perimeter_bot_ZN_1_Floor | Floor | int_slab_floor | Perimeter_bot_ZN_1 | 250.3479 | 110 | 3.9 | 74 | CP02 CARPET PAD | 0.00635 | [5 empty] | 2322 | 0.113 | 0.78 | 100mm Normalweight concrete floor | 0.1016 | 59060.8852 | 174.868 |  | 46067.4905 | 12940.2349 |  | 59007.7253 | 6673.88 | 681.9854 |  | 7355.8654
55 | DataCenter_basement_ZN_6_Ceiling-Perimeter_bot_ZN_3-PPAutoCreateOther | Floor | int_slab_floor | Perimeter_bot_ZN_3 | 63.0704 | 110 | 3.9 | 74 | CP02 CARPET PAD | 0.00635 | [5 empty] | 2322 | 0.113 | 0.78 | 100mm Normalweight concrete floor | 0.1016 | 14879.258 | 44.0547 |  | 11605.8212 | 3260.0441 |  | 14865.8654 | 1681.3562 | 171.8131 |  | 1853.1693
56 | Core_bot_ZN_5_Wall_South | Wall | int_wall | Core_bottom | 172.9993 | 800 | 0.39 | 6.75 | G01 13mm gypsum board | 0.0127 | [5 empty] | 800 | 0.39 | 6.75 | G01 13mm gypsum board | 0.0127 | 1757.6731 | 1757.6731 |  | 11864.2935 | 11864.2935 |  | 23728.587 | 685.4925 | 685.4925 |  | 1370.985
57 | Core_bot_ZN_5_Wall_West | Wall | int_wall | Core_bottom | 108.6399 | 800 | 0.39 | 6.75 | G01 13mm gypsum board | 0.0127 | [5 empty] | 800 | 0.39 | 6.75 | G01 13mm gypsum board | 0.0127 | 1103.7814 | 1103.7814 |  | 7450.5243 | 7450.5243 |  | 14901.0486 | 430.4747 | 430.4747 |  | 860.9495
58 | Core_bot_ZN_5_Wall_North | Wall | int_wall | Core_bottom | 172.9993 | 800 | 0.39 | 6.75 | G01 13mm gypsum board | 0.0127 | [5 empty] | 800 | 0.39 | 6.75 | G01 13mm gypsum board | 0.0127 | 1757.6731 | 1757.6731 |  | 11864.2935 | 11864.2935 |  | 23728.587 | 685.4925 | 685.4925 |  | 1370.985
59 | Core_bot_ZN_5_Wall_East | Wall | int_wall | Core_bottom | 108.6399 | 800 | 0.39 | 6.75 | G01 13mm gypsum board | 0.0127 | [5 empty] | 800 | 0.39 | 6.75 | G01 13mm gypsum board | 0.0127 | 1103.7814 | 1103.7814 |  | 7450.5243 | 7450.5243 |  | 14901.0486 | 430.4747 | 430.4747 |  | 860.9495
60 | Core_mid_ZN_5_Wall_South | Wall | int_wall | Core_mid | 172.9993 | 800 | 0.39 | 6.75 | G01 13mm gypsum board | 0.0127 | [5 empty] | 800 | 0.39 | 6.75 | G01 13mm gypsum board | 0.0127 | 1757.6731 | 1757.6731 |  | 11864.2935 | 11864.2935 |  | 23728.587 | 685.4925 | 685.4925 |  | 1370.985
61 | Core_mid_ZN_5_Wall_West | Wall | int_wall | Core_mid | 108.6399 | 800 | 0.39 | 6.75 | G01 13mm gypsum board | 0.0127 | [5 empty] | 800 | 0.39 | 6.75 | G01 13mm gypsum board | 0.0127 | 1103.7814 | 1103.7814 |  | 7450.5243 | 7450.5243 |  | 14901.0486 | 430.4747 | 430.4747 |  | 860.9495
62 | Core_mid_ZN_5_Wall_North | Wall | int_wall | Core_mid | 172.9993 | 800 | 0.39 | 6.75 | G01 13mm gypsum board | 0.0127 | [5 empty] | 800 | 0.39 | 6.75 | G01 13mm gypsum board | 0.0127 | 1757.6731 | 1757.6731 |  | 11864.2935 | 11864.2935 |  | 23728.587 | 685.4925 | 685.4925 |  | 1370.985
63 | Core_mid_ZN_5_Wall_East | Wall | int_wall | Core_mid | 108.6399 | 800 | 0.39 | 6.75 | G01 13mm gypsum board | 0.0127 | [5 empty] | 800 | 0.39 | 6.75 | G01 13mm gypsum board | 0.0127 | 1103.7814 | 1103.7814 |  | 7450.5243 | 7450.5243 |  | 14901.0486 | 430.4747 | 430.4747 |  | 860.9495
64 | Core_top_ZN_5_Wall_South | Wall | int_wall | Core_top | 172.9993 | 800 | 0.39 | 6.75 | G01 13mm gypsum board | 0.0127 | [5 empty] | 800 | 0.39 | 6.75 | G01 13mm gypsum board | 0.0127 | 1757.6731 | 1757.6731 |  | 11864.2935 | 11864.2935 |  | 23728.587 | 685.4925 | 685.4925 |  | 1370.985
65 | Core_top_ZN_5_Wall_West | Wall | int_wall | Core_top | 108.6399 | 800 | 0.39 | 6.75 | G01 13mm gypsum board | 0.0127 | [5 empty] | 800 | 0.39 | 6.75 | G01 13mm gypsum board | 0.0127 | 1103.7814 | 1103.7814 |  | 7450.5243 | 7450.5243 |  | 14901.0486 | 430.4747 | 430.4747 |  | 860.9495
66 | Core_top_ZN_5_Wall_North | Wall | int_wall | Core_top | 172.9993 | 800 | 0.39 | 6.75 | G01 13mm gypsum board | 0.0127 | [5 empty] | 800 | 0.39 | 6.75 | G01 13mm gypsum board | 0.0127 | 1757.6731 | 1757.6731 |  | 11864.2935 | 11864.2935 |  | 23728.587 | 685.4925 | 685.4925 |  | 1370.985
67 | Core_top_ZN_5_Wall_East | Wall | int_wall | Core_top | 108.6399 | 800 | 0.39 | 6.75 | G01 13mm gypsum board | 0.0127 | [5 empty] | 800 | 0.39 | 6.75 | G01 13mm gypsum board | 0.0127 | 1103.7814 | 1103.7814 |  | 7450.5243 | 7450.5243 |  | 14901.0486 | 430.4747 | 430.4747 |  | 860.9495
68 | Perimeter_bot_ZN_3_Wall_West | Wall | int_wall | Perimeter_bot_ZN_3 | 17.7466 | 800 | 0.39 | 6.75 | G01 13mm gypsum board | 0.0127 | [5 empty] | 800 | 0.39 | 6.75 | G01 13mm gypsum board | 0.0127 | 180.3052 | 180.3052 |  | 1217.0601 | 1217.0601 |  | 2434.1202 | 70.319 | 70.319 |  | 140.6381
69 | Core_bot_ZN_5_Wall_North-PPAutoCreateOther | Wall | int_wall | Perimeter_bot_ZN_3 | 172.9993 | 800 | 0.39 | 6.75 | G01 13mm gypsum board | 0.0127 | [5 empty] | 800 | 0.39 | 6.75 | G01 13mm gypsum board | 0.0127 | 1757.6731 | 1757.6731 |  | 11864.2935 | 11864.2935 |  | 23728.587 | 685.4925 | 685.4925 |  | 1370.985
70 | Perimeter_bot_ZN_2_Wall_North-PPAutoCreateOther | Wall | int_wall | Perimeter_bot_ZN_3 | 17.7466 | 800 | 0.39 | 6.75 | G01 13mm gypsum board | 0.0127 | [5 empty] | 800 | 0.39 | 6.75 | G01 13mm gypsum board | 0.0127 | 180.3052 | 180.3052 |  | 1217.0601 | 1217.0601 |  | 2434.1202 | 70.319 | 70.319 |  | 140.6381
71 | Perimeter_bot_ZN_2_Wall_North | Wall | int_wall | Perimeter_bot_ZN_2 | 17.7466 | 800 | 0.39 | 6.75 | G01 13mm gypsum board | 0.0127 | [5 empty] | 800 | 0.39 | 6.75 | G01 13mm gypsum board | 0.0127 | 180.3052 | 180.3052 |  | 1217.0601 | 1217.0601 |  | 2434.1202 | 70.319 | 70.319 |  | 140.6381
72 | Core_bot_ZN_5_Wall_East-PPAutoCreateOther | Wall | int_wall | Perimeter_bot_ZN_2 | 108.6399 | 800 | 0.39 | 6.75 | G01 13mm gypsum board | 0.0127 | [5 empty] | 800 | 0.39 | 6.75 | G01 13mm gypsum board | 0.0127 | 1103.7814 | 1103.7814 |  | 7450.5243 | 7450.5243 |  | 14901.0486 | 430.4747 | 430.4747 |  | 860.9495
73 | Perimeter_bot_ZN_1_Wall_East-PPAutoCreateOther | Wall | int_wall | Perimeter_bot_ZN_2 | 17.7468 | 800 | 0.39 | 6.75 | G01 13mm gypsum board | 0.0127 | [5 empty] | 800 | 0.39 | 6.75 | G01 13mm gypsum board | 0.0127 | 180.3072 | 180.3072 |  | 1217.0734 | 1217.0734 |  | 2434.1469 | 70.3198 | 70.3198 |  | 140.6396
74 | Perimeter_bot_ZN_1_Wall_East | Wall | int_wall | Perimeter_bot_ZN_1 | 17.7468 | 800 | 0.39 | 6.75 | G01 13mm gypsum board | 0.0127 | [5 empty] | 800 | 0.39 | 6.75 | G01 13mm gypsum board | 0.0127 | 180.3072 | 180.3072 |  | 1217.0734 | 1217.0734 |  | 2434.1469 | 70.3198 | 70.3198 |  | 140.6396
75 | DataCenter_bot_ZN_6_Wall_South-PPAutoCreateOther | Wall | int_wall | Perimeter_bot_ZN_1 | 2.5091 | 800 | 0.39 | 6.75 | G01 13mm gypsum board | 0.0127 | [5 empty] | 800 | 0.39 | 6.75 | G01 13mm gypsum board | 0.0127 | 25.4926 | 25.4926 |  | 172.075 | 172.075 |  | 344.15 | 9.9421 | 9.9421 |  | 19.8842
76 | Perimeter_bot_ZN_4_Wall_South-PPAutoCreateOther | Wall | int_wall | Perimeter_bot_ZN_1 | 17.7468 | 800 | 0.39 | 6.75 | G01 13mm gypsum board | 0.0127 | [5 empty] | 800 | 0.39 | 6.75 | G01 13mm gypsum board | 0.0127 | 180.3072 | 180.3072 |  | 1217.0734 | 1217.0734 |  | 2434.1469 | 70.3198 | 70.3198 |  | 140.6396
77 | Perimeter_bot_ZN_4_Wall_South | Wall | int_wall | Perimeter_bot_ZN_4 | 17.7468 | 800 | 0.39 | 6.75 | G01 13mm gypsum board | 0.0127 | [5 empty] | 800 | 0.39 | 6.75 | G01 13mm gypsum board | 0.0127 | 180.3072 | 180.3072 |  | 1217.0734 | 1217.0734 |  | 2434.1469 | 70.3198 | 70.3198 |  | 140.6396
78 | DataCenter_bot_ZN_6_Wall_West-PPAutoCreateOther | Wall | int_wall | Perimeter_bot_ZN_4 | 108.6399 | 800 | 0.39 | 6.75 | G01 13mm gypsum board | 0.0127 | [5 empty] | 800 | 0.39 | 6.75 | G01 13mm gypsum board | 0.0127 | 1103.7814 | 1103.7814 |  | 7450.5243 | 7450.5243 |  | 14901.0486 | 430.4747 | 430.4747 |  | 860.9495
79 | Perimeter_bot_ZN_3_Wall_West-PPAutoCreateOther | Wall | int_wall | Perimeter_bot_ZN_4 | 17.7466 | 800 | 0.39 | 6.75 | G01 13mm gypsum board | 0.0127 | [5 empty] | 800 | 0.39 | 6.75 | G01 13mm gypsum board | 0.0127 | 180.3052 | 180.3052 |  | 1217.0601 | 1217.0601 |  | 2434.1202 | 70.319 | 70.319 |  | 140.6381
80 | Perimeter_mid_ZN_3_Wall_West | Wall | int_wall | Perimeter_mid_ZN_3 | 17.7466 | 800 | 0.39 | 6.75 | G01 13mm gypsum board | 0.0127 | [5 empty] | 800 | 0.39 | 6.75 | G01 13mm gypsum board | 0.0127 | 180.3052 | 180.3052 |  | 1217.0601 | 1217.0601 |  | 2434.1202 | 70.319 | 70.319 |  | 140.6381
81 | Core_mid_ZN_5_Wall_North-PPAutoCreateOther | Wall | int_wall | Perimeter_mid_ZN_3 | 172.9993 | 800 | 0.39 | 6.75 | G01 13mm gypsum board | 0.0127 | [5 empty] | 800 | 0.39 | 6.75 | G01 13mm gypsum board | 0.0127 | 1757.6731 | 1757.6731 |  | 11864.2935 | 11864.2935 |  | 23728.587 | 685.4925 | 685.4925 |  | 1370.985
82 | Perimeter_mid_ZN_2_Wall_North-PPAutoCreateOther | Wall | int_wall | Perimeter_mid_ZN_3 | 17.7466 | 800 | 0.39 | 6.75 | G01 13mm gypsum board | 0.0127 | [5 empty] | 800 | 0.39 | 6.75 | G01 13mm gypsum board | 0.0127 | 180.3052 | 180.3052 |  | 1217.0601 | 1217.0601 |  | 2434.1202 | 70.319 | 70.319 |  | 140.6381
83 | Perimeter_mid_ZN_2_Wall_North | Wall | int_wall | Perimeter_mid_ZN_2 | 17.7466 | 800 | 0.39 | 6.75 | G01 13mm gypsum board | 0.0127 | [5 empty] | 800 | 0.39 | 6.75 | G01 13mm gypsum board | 0.0127 | 180.3052 | 180.3052 |  | 1217.0601 | 1217.0601 |  | 2434.1202 | 70.319 | 70.319 |  | 140.6381
84 | Core_mid_ZN_5_Wall_East-PPAutoCreateOther | Wall | int_wall | Perimeter_mid_ZN_2 | 108.6399 | 800 | 0.39 | 6.75 | G01 13mm gypsum board | 0.0127 | [5 empty] | 800 | 0.39 | 6.75 | G01 13mm gypsum board | 0.0127 | 1103.7814 | 1103.7814 |  | 7450.5243 | 7450.5243 |  | 14901.0486 | 430.4747 | 430.4747 |  | 860.9495
85 | Perimeter_mid_ZN_1_Wall_East-PPAutoCreateOther | Wall | int_wall | Perimeter_mid_ZN_2 | 17.7468 | 800 | 0.39 | 6.75 | G01 13mm gypsum board | 0.0127 | [5 empty] | 800 | 0.39 | 6.75 | G01 13mm gypsum board | 0.0127 | 180.3072 | 180.3072 |  | 1217.0734 | 1217.0734 |  | 2434.1469 | 70.3198 | 70.3198 |  | 140.6396
86 | Perimeter_mid_ZN_1_Wall_East | Wall | int_wall | Perimeter_mid_ZN_1 | 17.7468 | 800 | 0.39 | 6.75 | G01 13mm gypsum board | 0.0127 | [5 empty] | 800 | 0.39 | 6.75 | G01 13mm gypsum board | 0.0127 | 180.3072 | 180.3072 |  | 1217.0734 | 1217.0734 |  | 2434.1469 | 70.3198 | 70.3198 |  | 140.6396
87 | DataCenter_mid_ZN_6_Wall_South-PPAutoCreateOther | Wall | int_wall | Perimeter_mid_ZN_1 | 2.5091 | 800 | 0.39 | 6.75 | G01 13mm gypsum board | 0.0127 | [5 empty] | 800 | 0.39 | 6.75 | G01 13mm gypsum board | 0.0127 | 25.4926 | 25.4926 |  | 172.075 | 172.075 |  | 344.15 | 9.9421 | 9.9421 |  | 19.8842
88 | Perimeter_mid_ZN_4_Wall_South-PPAutoCreateOther | Wall | int_wall | Perimeter_mid_ZN_1 | 17.7468 | 800 | 0.39 | 6.75 | G01 13mm gypsum board | 0.0127 | [5 empty] | 800 | 0.39 | 6.75 | G01 13mm gypsum board | 0.0127 | 180.3072 | 180.3072 |  | 1217.0734 | 1217.0734 |  | 2434.1469 | 70.3198 | 70.3198 |  | 140.6396
89 | Perimeter_mid_ZN_4_Wall_South | Wall | int_wall | Perimeter_mid_ZN_4 | 17.7468 | 800 | 0.39 | 6.75 | G01 13mm gypsum board | 0.0127 | [5 empty] | 800 | 0.39 | 6.75 | G01 13mm gypsum board | 0.0127 | 180.3072 | 180.3072 |  | 1217.0734 | 1217.0734 |  | 2434.1469 | 70.3198 | 70.3198 |  | 140.6396
90 | DataCenter_mid_ZN_6_Wall_West-PPAutoCreateOther | Wall | int_wall | Perimeter_mid_ZN_4 | 108.6399 | 800 | 0.39 | 6.75 | G01 13mm gypsum board | 0.0127 | [5 empty] | 800 | 0.39 | 6.75 | G01 13mm gypsum board | 0.0127 | 1103.7814 | 1103.7814 |  | 7450.5243 | 7450.5243 |  | 14901.0486 | 430.4747 | 430.4747 |  | 860.9495
91 | Perimeter_mid_ZN_3_Wall_West-PPAutoCreateOther | Wall | int_wall | Perimeter_mid_ZN_4 | 17.7466 | 800 | 0.39 | 6.75 | G01 13mm gypsum board | 0.0127 | [5 empty] | 800 | 0.39 | 6.75 | G01 13mm gypsum board | 0.0127 | 180.3052 | 180.3052 |  | 1217.0601 | 1217.0601 |  | 2434.1202 | 70.319 | 70.319 |  | 140.6381
92 | Perimeter_top_ZN_3_Wall_West | Wall | int_wall | Perimeter_top_ZN_3 | 17.7466 | 800 | 0.39 | 6.75 | G01 13mm gypsum board | 0.0127 | [5 empty] | 800 | 0.39 | 6.75 | G01 13mm gypsum board | 0.0127 | 180.3052 | 180.3052 |  | 1217.0601 | 1217.0601 |  | 2434.1202 | 70.319 | 70.319 |  | 140.6381
93 | Core_top_ZN_5_Wall_North-PPAutoCreateOther | Wall | int_wall | Perimeter_top_ZN_3 | 172.9993 | 800 | 0.39 | 6.75 | G01 13mm gypsum board | 0.0127 | [5 empty] | 800 | 0.39 | 6.75 | G01 13mm gypsum board | 0.0127 | 1757.6731 | 1757.6731 |  | 11864.2935 | 11864.2935 |  | 23728.587 | 685.4925 | 685.4925 |  | 1370.985
94 | Perimeter_top_ZN_2_Wall_North-PPAutoCreateOther | Wall | int_wall | Perimeter_top_ZN_3 | 17.7466 | 800 | 0.39 | 6.75 | G01 13mm gypsum board | 0.0127 | [5 empty] | 800 | 0.39 | 6.75 | G01 13mm gypsum board | 0.0127 | 180.3052 | 180.3052 |  | 1217.0601 | 1217.0601 |  | 2434.1202 | 70.319 | 70.319 |  | 140.6381
95 | Perimeter_top_ZN_2_Wall_North | Wall | int_wall | Perimeter_top_ZN_2 | 17.7466 | 800 | 0.39 | 6.75 | G01 13mm gypsum board | 0.0127 | [5 empty] | 800 | 0.39 | 6.75 | G01 13mm gypsum board | 0.0127 | 180.3052 | 180.3052 |  | 1217.0601 | 1217.0601 |  | 2434.1202 | 70.319 | 70.319 |  | 140.6381
96 | Core_top_ZN_5_Wall_East-PPAutoCreateOther | Wall | int_wall | Perimeter_top_ZN_2 | 108.6399 | 800 | 0.39 | 6.75 | G01 13mm gypsum board | 0.0127 | [5 empty] | 800 | 0.39 | 6.75 | G01 13mm gypsum board | 0.0127 | 1103.7814 | 1103.7814 |  | 7450.5243 | 7450.5243 |  | 14901.0486 | 430.4747 | 430.4747 |  | 860.9495
97 | Int-Per3S-NE-PPAutoCreateOther | Wall | int_wall | Perimeter_top_ZN_2 | 17.7468 | 800 | 0.39 | 6.75 | G01 13mm gypsum board | 0.0127 | [5 empty] | 800 | 0.39 | 6.75 | G01 13mm gypsum board | 0.0127 | 180.3072 | 180.3072 |  | 1217.0734 | 1217.0734 |  | 2434.1469 | 70.3198 | 70.3198 |  | 140.6396
98 | Int-Per3S-NE | Wall | int_wall | Perimeter_top_ZN_1 | 17.7468 | 800 | 0.39 | 6.75 | G01 13mm gypsum board | 0.0127 | [5 empty] | 800 | 0.39 | 6.75 | G01 13mm gypsum board | 0.0127 | 180.3072 | 180.3072 |  | 1217.0734 | 1217.0734 |  | 2434.1469 | 70.3198 | 70.3198 |  | 140.6396
99 | DataCenter_top_ZN_6_Wall_South-PPAutoCreateOther | Wall | int_wall | Perimeter_top_ZN_1 | 2.5091 | 800 | 0.39 | 6.75 | G01 13mm gypsum board | 0.0127 | [5 empty] | 800 | 0.39 | 6.75 | G01 13mm gypsum board | 0.0127 | 25.4926 | 25.4926 |  | 172.075 | 172.075 |  | 344.15 | 9.9421 | 9.9421 |  | 19.8842
100 | Perimeter_top_ZN_4_Wall_South-PPAutoCreateOther | Wall | int_wall | Perimeter_top_ZN_1 | 17.7468 | 800 | 0.39 | 6.75 | G01 13mm gypsum board | 0.0127 | [5 empty] | 800 | 0.39 | 6.75 | G01 13mm gypsum board | 0.0127 | 180.3072 | 180.3072 |  | 1217.0734 | 1217.0734 |  | 2434.1469 | 70.3198 | 70.3198 |  | 140.6396
101 | Perimeter_top_ZN_4_Wall_South | Wall | int_wall | Perimeter_top_ZN_4 | 17.7468 | 800 | 0.39 | 6.75 | G01 13mm gypsum board | 0.0127 | [5 empty] | 800 | 0.39 | 6.75 | G01 13mm gypsum board | 0.0127 | 180.3072 | 180.3072 |  | 1217.0734 | 1217.0734 |  | 2434.1469 | 70.3198 | 70.3198 |  | 140.6396
102 | DataCenter_top_ZN_6_Wall_West-PPAutoCreateOther | Wall | int_wall | Perimeter_top_ZN_4 | 108.6399 | 800 | 0.39 | 6.75 | G01 13mm gypsum board | 0.0127 | [5 empty] | 800 | 0.39 | 6.75 | G01 13mm gypsum board | 0.0127 | 1103.7814 | 1103.7814 |  | 7450.5243 | 7450.5243 |  | 14901.0486 | 430.4747 | 430.4747 |  | 860.9495
103 | Perimeter_top_ZN_3_Wall_West-PPAutoCreateOther | Wall | int_wall | Perimeter_top_ZN_4 | 17.7466 | 800 | 0.39 | 6.75 | G01 13mm gypsum board | 0.0127 | [5 empty] | 800 | 0.39 | 6.75 | G01 13mm gypsum board | 0.0127 | 180.3052 | 180.3052 |  | 1217.0601 | 1217.0601 |  | 2434.1202 | 70.319 | 70.319 |  | 140.6381
104 | DataCenter_bot_ZN_6_Wall_North | Wall | int_wall | DataCenter_bot_ZN_6 | 2.5091 | 800 | 0.39 | 6.75 | G01 13mm gypsum board | 0.0127 | [5 empty] | 800 | 0.39 | 6.75 | G01 13mm gypsum board | 0.0127 | 25.4926 | 25.4926 |  | 172.075 | 172.075 |  | 344.15 | 9.9421 | 9.9421 |  | 19.8842
105 | DataCenter_bot_ZN_6_Wall_South | Wall | int_wall | DataCenter_bot_ZN_6 | 2.5091 | 800 | 0.39 | 6.75 | G01 13mm gypsum board | 0.0127 | [5 empty] | 800 | 0.39 | 6.75 | G01 13mm gypsum board | 0.0127 | 25.4926 | 25.4926 |  | 172.075 | 172.075 |  | 344.15 | 9.9421 | 9.9421 |  | 19.8842
106 | DataCenter_bot_ZN_6_Wall_East-PPAutoCreateOther | Wall | int_wall | DataCenter_bot_ZN_6 | 108.6399 | 800 | 0.39 | 6.75 | G01 13mm gypsum board | 0.0127 | [5 empty] | 800 | 0.39 | 6.75 | G01 13mm gypsum board | 0.0127 | 1103.7814 | 1103.7814 |  | 7450.5243 | 7450.5243 |  | 14901.0486 | 430.4747 | 430.4747 |  | 860.9495
107 | DataCenter_bot_ZN_6_Wall_West | Wall | int_wall | DataCenter_bot_ZN_6 | 108.6399 | 800 | 0.39 | 6.75 | G01 13mm gypsum board | 0.0127 | [5 empty] | 800 | 0.39 | 6.75 | G01 13mm gypsum board | 0.0127 | 1103.7814 | 1103.7814 |  | 7450.5243 | 7450.5243 |  | 14901.0486 | 430.4747 | 430.4747 |  | 860.9495
108 | DataCenter_bot_ZN_6_Wall_North-PPAutoCreateOther | Wall | int_wall | Perimeter_bot_ZN_3 | 2.5091 | 800 | 0.39 | 6.75 | G01 13mm gypsum board | 0.0127 | [5 empty] | 800 | 0.39 | 6.75 | G01 13mm gypsum board | 0.0127 | 25.4926 | 25.4926 |  | 172.075 | 172.075 |  | 344.15 | 9.9421 | 9.9421 |  | 19.8842
109 | Core_bot_ZN_5_Wall_South-PPAutoCreateOther | Wall | int_wall | Perimeter_bot_ZN_1 | 172.9993 | 800 | 0.39 | 6.75 | G01 13mm gypsum board | 0.0127 | [5 empty] | 800 | 0.39 | 6.75 | G01 13mm gypsum board | 0.0127 | 1757.6731 | 1757.6731 |  | 11864.2935 | 11864.2935 |  | 23728.587 | 685.4925 | 685.4925 |  | 1370.985
110 | DataCenter_mid_ZN_6_Wall_West | Wall | int_wall | DataCenter_mid_ZN_6 | 108.6399 | 800 | 0.39 | 6.75 | G01 13mm gypsum board | 0.0127 | [5 empty] | 800 | 0.39 | 6.75 | G01 13mm gypsum board | 0.0127 | 1103.7814 | 1103.7814 |  | 7450.5243 | 7450.5243 |  | 14901.0486 | 430.4747 | 430.4747 |  | 860.9495
111 | DataCenter_mid_ZN_6_Wall_South | Wall | int_wall | DataCenter_mid_ZN_6 | 2.5091 | 800 | 0.39 | 6.75 | G01 13mm gypsum board | 0.0127 | [5 empty] | 800 | 0.39 | 6.75 | G01 13mm gypsum board | 0.0127 | 25.4926 | 25.4926 |  | 172.075 | 172.075 |  | 344.15 | 9.9421 | 9.9421 |  | 19.8842
112 | DataCenter_mid_ZN_6_Wall_East | Wall | int_wall | DataCenter_mid_ZN_6 | 108.6399 | 800 | 0.39 | 6.75 | G01 13mm gypsum board | 0.0127 | [5 empty] | 800 | 0.39 | 6.75 | G01 13mm gypsum board | 0.0127 | 1103.7814 | 1103.7814 |  | 7450.5243 | 7450.5243 |  | 14901.0486 | 430.4747 | 430.4747 |  | 860.9495
113 | DataCenter_mid_ZN_6_Wall_North | Wall | int_wall | DataCenter_mid_ZN_6 | 2.5091 | 800 | 0.39 | 6.75 | G01 13mm gypsum board | 0.0127 | [5 empty] | 800 | 0.39 | 6.75 | G01 13mm gypsum board | 0.0127 | 25.4926 | 25.4926 |  | 172.075 | 172.075 |  | 344.15 | 9.9421 | 9.9421 |  | 19.8842
114 | Core_mid_ZN_5_Wall_South-PPAutoCreateOther | Wall | int_wall | Perimeter_mid_ZN_1 | 172.9993 | 800 | 0.39 | 6.75 | G01 13mm gypsum board | 0.0127 | [5 empty] | 800 | 0.39 | 6.75 | G01 13mm gypsum board | 0.0127 | 1757.6731 | 1757.6731 |  | 11864.2935 | 11864.2935 |  | 23728.587 | 685.4925 | 685.4925 |  | 1370.985
115 | DataCenter_mid_ZN_6_Wall_North-PPAutoCreateOther | Wall | int_wall | Perimeter_mid_ZN_3 | 2.5091 | 800 | 0.39 | 6.75 | G01 13mm gypsum board | 0.0127 | [5 empty] | 800 | 0.39 | 6.75 | G01 13mm gypsum board | 0.0127 | 25.4926 | 25.4926 |  | 172.075 | 172.075 |  | 344.15 | 9.9421 | 9.9421 |  | 19.8842
116 | DataCenter_top_ZN_6_Wall_North-PPAutoCreateOther | Wall | int_wall | Perimeter_top_ZN_3 | 2.5091 | 800 | 0.39 | 6.75 | G01 13mm gypsum board | 0.0127 | [5 empty] | 800 | 0.39 | 6.75 | G01 13mm gypsum board | 0.0127 | 25.4926 | 25.4926 |  | 172.075 | 172.075 |  | 344.15 | 9.9421 | 9.9421 |  | 19.8842
117 | Core_top_ZN_5_Wall_South-PPAutoCreateOther | Wall | int_wall | Perimeter_top_ZN_1 | 172.9993 | 800 | 0.39 | 6.75 | G01 13mm gypsum board | 0.0127 | [5 empty] | 800 | 0.39 | 6.75 | G01 13mm gypsum board | 0.0127 | 1757.6731 | 1757.6731 |  | 11864.2935 | 11864.2935 |  | 23728.587 | 685.4925 | 685.4925 |  | 1370.985
118 | DataCenter_top_ZN_6_Wall_East | Wall | int_wall | DataCenter_top_ZN_6 | 108.6399 | 800 | 0.39 | 6.75 | G01 13mm gypsum board | 0.0127 | [5 empty] | 800 | 0.39 | 6.75 | G01 13mm gypsum board | 0.0127 | 1103.7814 | 1103.7814 |  | 7450.5243 | 7450.5243 |  | 14901.0486 | 430.4747 | 430.4747 |  | 860.9495
119 | DataCenter_top_ZN_6_Wall_West | Wall | int_wall | DataCenter_top_ZN_6 | 108.6399 | 800 | 0.39 | 6.75 | G01 13mm gypsum board | 0.0127 | [5 empty] | 800 | 0.39 | 6.75 | G01 13mm gypsum board | 0.0127 | 1103.7814 | 1103.7814 |  | 7450.5243 | 7450.5243 |  | 14901.0486 | 430.4747 | 430.4747 |  | 860.9495
120 | DataCenter_top_ZN_6_Wall_South | Wall | int_wall | DataCenter_top_ZN_6 | 2.5091 | 800 | 0.39 | 6.75 | G01 13mm gypsum board | 0.0127 | [5 empty] | 800 | 0.39 | 6.75 | G01 13mm gypsum board | 0.0127 | 25.4926 | 25.4926 |  | 172.075 | 172.075 |  | 344.15 | 9.9421 | 9.9421 |  | 19.8842
121 | DataCenter_top_ZN_6_Wall_North | Wall | int_wall | DataCenter_top_ZN_6 | 2.5091 | 800 | 0.39 | 6.75 | G01 13mm gypsum board | 0.0127 | [5 empty] | 800 | 0.39 | 6.75 | G01 13mm gypsum board | 0.0127 | 25.4926 | 25.4926 |  | 172.075 | 172.075 |  | 344.15 | 9.9421 | 9.9421 |  | 19.8842
122 | Basement_Wall_West | Wall | int_wall | Basement | 118.8722 | 800 | 0.39 | 6.75 | G01 13mm gypsum board | 0.0127 | [5 empty] | 800 | 0.39 | 6.75 | G01 13mm gypsum board | 0.0127 | 1207.7418 | 1207.7418 |  | 8152.2573 | 8152.2573 |  | 16304.5145 | 471.0193 | 471.0193 |  | 942.0386
123 | DataCenter_basement_ZN_6_Wall_East | Wall | int_wall | DataCenter_basement_ZN_6 | 118.8722 | 800 | 0.39 | 6.75 | G01 13mm gypsum board | 0.0127 | [5 empty] | 800 | 0.39 | 6.75 | G01 13mm gypsum board | 0.0127 | 1207.7418 | 1207.7418 |  | 8152.2573 | 8152.2573 |  | 16304.5145 | 471.0193 | 471.0193 |  | 942.0386
124 | Perimeter_bot_ZN_3_Wall_North | Wall | nonres_ext_wall | Perimeter_bot_ZN_3 | 200.6062 | 12 | 1.86 | 45 | Nonres_Exterior_Wall_Insulation | 0.15 | 800 | 0.39 | 6.75 | G01 13mm gypsum board | 0.0127 | 2322 | 0.113 | 0.78 | 200mm Normalweight concrete wall | 0.2032 | 94652.0832 | 361.0911 | 2038.1586 | 73828.6249 | 16249.0987 | 13757.5702 | 103835.2938 | 10695.6854 | 671.6294 | 794.8818 | 12162.1967
125 | Perimeter_bot_ZN_2_Wall_East | Wall | nonres_ext_wall | Perimeter_bot_ZN_2 | 133.7373 | 12 | 1.86 | 45 | Nonres_Exterior_Wall_Insulation | 0.15 | 800 | 0.39 | 6.75 | G01 13mm gypsum board | 0.0127 | 2322 | 0.113 | 0.78 | 200mm Normalweight concrete wall | 0.2032 | 63101.3456 | 240.7272 | 1358.7714 | 49219.0496 | 10832.7251 | 9171.7072 | 69223.4819 | 7130.4521 | 447.7526 | 529.9209 | 8108.1256
126 | Perimeter_bot_ZN_1_Wall_South | Wall | nonres_ext_wall | Perimeter_bot_ZN_1 | 200.6062 | 12 | 1.86 | 45 | Nonres_Exterior_Wall_Insulation | 0.15 | 800 | 0.39 | 6.75 | G01 13mm gypsum board | 0.0127 | 2322 | 0.113 | 0.78 | 200mm Normalweight concrete wall | 0.2032 | 94652.0832 | 361.0911 | 2038.1586 | 73828.6249 | 16249.0987 | 13757.5702 | 103835.2938 | 10695.6854 | 671.6294 | 794.8818 | 12162.1967
127 | Perimeter_bot_ZN_4_Wall_West | Wall | nonres_ext_wall | Perimeter_bot_ZN_4 | 133.7373 | 12 | 1.86 | 45 | Nonres_Exterior_Wall_Insulation | 0.15 | 800 | 0.39 | 6.75 | G01 13mm gypsum board | 0.0127 | 2322 | 0.113 | 0.78 | 200mm Normalweight concrete wall | 0.2032 | 63101.3456 | 240.7272 | 1358.7714 | 49219.0496 | 10832.7251 | 9171.7072 | 69223.4819 | 7130.4521 | 447.7526 | 529.9209 | 8108.1256
128 | Perimeter_mid_ZN_3_Wall_North | Wall | nonres_ext_wall | Perimeter_mid_ZN_3 | 200.6062 | 12 | 1.86 | 45 | Nonres_Exterior_Wall_Insulation | 0.15 | 800 | 0.39 | 6.75 | G01 13mm gypsum board | 0.0127 | 2322 | 0.113 | 0.78 | 200mm Normalweight concrete wall | 0.2032 | 94652.0832 | 361.0911 | 2038.1586 | 73828.6249 | 16249.0987 | 13757.5702 | 103835.2938 | 10695.6854 | 671.6294 | 794.8818 | 12162.1967
129 | Perimeter_mid_ZN_2_Wall_East | Wall | nonres_ext_wall | Perimeter_mid_ZN_2 | 133.7373 | 12 | 1.86 | 45 | Nonres_Exterior_Wall_Insulation | 0.15 | 800 | 0.39 | 6.75 | G01 13mm gypsum board | 0.0127 | 2322 | 0.113 | 0.78 | 200mm Normalweight concrete wall | 0.2032 | 63101.3456 | 240.7272 | 1358.7714 | 49219.0496 | 10832.7251 | 9171.7072 | 69223.4819 | 7130.4521 | 447.7526 | 529.9209 | 8108.1256
130 | Perimeter_mid_ZN_1_Wall_South | Wall | nonres_ext_wall | Perimeter_mid_ZN_1 | 200.6062 | 12 | 1.86 | 45 | Nonres_Exterior_Wall_Insulation | 0.15 | 800 | 0.39 | 6.75 | G01 13mm gypsum board | 0.0127 | 2322 | 0.113 | 0.78 | 200mm Normalweight concrete wall | 0.2032 | 94652.0832 | 361.0911 | 2038.1586 | 73828.6249 | 16249.0987 | 13757.5702 | 103835.2938 | 10695.6854 | 671.6294 | 794.8818 | 12162.1967
131 | Perimeter_mid_ZN_4_Wall_West | Wall | nonres_ext_wall | Perimeter_mid_ZN_4 | 133.7373 | 12 | 1.86 | 45 | Nonres_Exterior_Wall_Insulation | 0.15 | 800 | 0.39 | 6.75 | G01 13mm gypsum board | 0.0127 | 2322 | 0.113 | 0.78 | 200mm Normalweight concrete wall | 0.2032 | 63101.3456 | 240.7272 | 1358.7714 | 49219.0496 | 10832.7251 | 9171.7072 | 69223.4819 | 7130.4521 | 447.7526 | 529.9209 | 8108.1256
132 | Perimeter_top_ZN_3_Wall_North | Wall | nonres_ext_wall | Perimeter_top_ZN_3 | 200.6062 | 12 | 1.86 | 45 | Nonres_Exterior_Wall_Insulation | 0.15 | 800 | 0.39 | 6.75 | G01 13mm gypsum board | 0.0127 | 2322 | 0.113 | 0.78 | 200mm Normalweight concrete wall | 0.2032 | 94652.0832 | 361.0911 | 2038.1586 | 73828.6249 | 16249.0987 | 13757.5702 | 103835.2938 | 10695.6854 | 671.6294 | 794.8818 | 12162.1967
133 | Perimeter_top_ZN_2_Wall_East | Wall | nonres_ext_wall | Perimeter_top_ZN_2 | 133.7373 | 12 | 1.86 | 45 | Nonres_Exterior_Wall_Insulation | 0.15 | 800 | 0.39 | 6.75 | G01 13mm gypsum board | 0.0127 | 2322 | 0.113 | 0.78 | 200mm Normalweight concrete wall | 0.2032 | 63101.3456 | 240.7272 | 1358.7714 | 49219.0496 | 10832.7251 | 9171.7072 | 69223.4819 | 7130.4521 | 447.7526 | 529.9209 | 8108.1256
134 | Perimeter_top_ZN_1_Wall_South | Wall | nonres_ext_wall | Perimeter_top_ZN_1 | 200.6062 | 12 | 1.86 | 45 | Nonres_Exterior_Wall_Insulation | 0.15 | 800 | 0.39 | 6.75 | G01 13mm gypsum board | 0.0127 | 2322 | 0.113 | 0.78 | 200mm Normalweight concrete wall | 0.2032 | 94652.0832 | 361.0911 | 2038.1586 | 73828.6249 | 16249.0987 | 13757.5702 | 103835.2938 | 10695.6854 | 671.6294 | 794.8818 | 12162.1967
135 | Perimeter_top_ZN_4_Wall_West | Wall | nonres_ext_wall | Perimeter_top_ZN_4 | 133.7373 | 12 | 1.86 | 45 | Nonres_Exterior_Wall_Insulation | 0.15 | 800 | 0.39 | 6.75 | G01 13mm gypsum board | 0.0127 | 2322 | 0.113 | 0.78 | 200mm Normalweight concrete wall | 0.2032 | 63101.3456 | 240.7272 | 1358.7714 | 49219.0496 | 10832.7251 | 9171.7072 | 69223.4819 | 7130.4521 | 447.7526 | 529.9209 | 8108.1256
136 | GroundFloor_Plenum_Wall_North | Wall | nonres_ext_wall | GroundFloor_Plenum | 89.1323 | 12 | 1.86 | 45 | Nonres_Exterior_Wall_Insulation | 0.15 | 800 | 0.39 | 6.75 | G01 13mm gypsum board | 0.0127 | 2322 | 0.113 | 0.78 | 200mm Normalweight concrete wall | 0.2032 | 42055.3279 | 160.4381 | 905.5842 | 32803.1558 | 7219.7162 | 6112.693 | 46135.565 | 4752.2521 | 298.4149 | 353.1778 | 5403.8448
137 | GroundFloor_Plenum_West | Wall | nonres_ext_wall | GroundFloor_Plenum | 59.4215 | 12 | 1.86 | 45 | Nonres_Exterior_Wall_Insulation | 0.15 | 800 | 0.39 | 6.75 | G01 13mm gypsum board | 0.0127 | 2322 | 0.113 | 0.78 | 200mm Normalweight concrete wall | 0.2032 | 28036.8661 | 106.9587 | 603.7224 | 21868.7556 | 4813.1408 | 4075.1259 | 30757.0223 | 3168.1659 | 198.9432 | 235.4517 | 3602.5607
138 | GroundFloor_Plenum_Wall_South | Wall | nonres_ext_wall | GroundFloor_Plenum | 89.1323 | 12 | 1.86 | 45 | Nonres_Exterior_Wall_Insulation | 0.15 | 800 | 0.39 | 6.75 | G01 13mm gypsum board | 0.0127 | 2322 | 0.113 | 0.78 | 200mm Normalweight concrete wall | 0.2032 | 42055.3279 | 160.4381 | 905.5842 | 32803.1558 | 7219.7162 | 6112.693 | 46135.565 | 4752.2521 | 298.4149 | 353.1778 | 5403.8448
139 | GroundFloor_Plenum_Wall_East | Wall | nonres_ext_wall | GroundFloor_Plenum | 59.4215 | 12 | 1.86 | 45 | Nonres_Exterior_Wall_Insulation | 0.15 | 800 | 0.39 | 6.75 | G01 13mm gypsum board | 0.0127 | 2322 | 0.113 | 0.78 | 200mm Normalweight concrete wall | 0.2032 | 28036.8661 | 106.9587 | 603.7224 | 21868.7556 | 4813.1408 | 4075.1259 | 30757.0223 | 3168.1659 | 198.9432 | 235.4517 | 3602.5607
140 | MidFloor_Plenum_Wall_North | Wall | nonres_ext_wall | MidFloor_Plenum | 89.1323 | 12 | 1.86 | 45 | Nonres_Exterior_Wall_Insulation | 0.15 | 800 | 0.39 | 6.75 | G01 13mm gypsum board | 0.0127 | 2322 | 0.113 | 0.78 | 200mm Normalweight concrete wall | 0.2032 | 42055.3279 | 160.4381 | 905.5842 | 32803.1558 | 7219.7162 | 6112.693 | 46135.565 | 4752.2521 | 298.4149 | 353.1778 | 5403.8448
141 | MidFloor_Plenum_Wall_West | Wall | nonres_ext_wall | MidFloor_Plenum | 59.4215 | 12 | 1.86 | 45 | Nonres_Exterior_Wall_Insulation | 0.15 | 800 | 0.39 | 6.75 | G01 13mm gypsum board | 0.0127 | 2322 | 0.113 | 0.78 | 200mm Normalweight concrete wall | 0.2032 | 28036.8661 | 106.9587 | 603.7224 | 21868.7556 | 4813.1408 | 4075.1259 | 30757.0223 | 3168.1659 | 198.9432 | 235.4517 | 3602.5607
142 | MidFloor_Plenum_Wall_South | Wall | nonres_ext_wall | MidFloor_Plenum | 89.1323 | 12 | 1.86 | 45 | Nonres_Exterior_Wall_Insulation | 0.15 | 800 | 0.39 | 6.75 | G01 13mm gypsum board | 0.0127 | 2322 | 0.113 | 0.78 | 200mm Normalweight concrete wall | 0.2032 | 42055.3279 | 160.4381 | 905.5842 | 32803.1558 | 7219.7162 | 6112.693 | 46135.565 | 4752.2521 | 298.4149 | 353.1778 | 5403.8448
143 | MidFloor_Plenum_Wall_East | Wall | nonres_ext_wall | MidFloor_Plenum | 59.4215 | 12 | 1.86 | 45 | Nonres_Exterior_Wall_Insulation | 0.15 | 800 | 0.39 | 6.75 | G01 13mm gypsum board | 0.0127 | 2322 | 0.113 | 0.78 | 200mm Normalweight concrete wall | 0.2032 | 28036.8661 | 106.9587 | 603.7224 | 21868.7556 | 4813.1408 | 4075.1259 | 30757.0223 | 3168.1659 | 198.9432 | 235.4517 | 3602.5607
144 | TopFloor_Plenum_Wall_North | Wall | nonres_ext_wall | TopFloor_Plenum | 89.1323 | 12 | 1.86 | 45 | Nonres_Exterior_Wall_Insulation | 0.15 | 800 | 0.39 | 6.75 | G01 13mm gypsum board | 0.0127 | 2322 | 0.113 | 0.78 | 200mm Normalweight concrete wall | 0.2032 | 42055.3279 | 160.4381 | 905.5842 | 32803.1558 | 7219.7162 | 6112.693 | 46135.565 | 4752.2521 | 298.4149 | 353.1778 | 5403.8448
145 | TopFloor_Plenum_Wall_East | Wall | nonres_ext_wall | TopFloor_Plenum | 59.4215 | 12 | 1.86 | 45 | Nonres_Exterior_Wall_Insulation | 0.15 | 800 | 0.39 | 6.75 | G01 13mm gypsum board | 0.0127 | 2322 | 0.113 | 0.78 | 200mm Normalweight concrete wall | 0.2032 | 28036.8661 | 106.9587 | 603.7224 | 21868.7556 | 4813.1408 | 4075.1259 | 30757.0223 | 3168.1659 | 198.9432 | 235.4517 | 3602.5607
146 | TopFloor_Plenum_Wall_West | Wall | nonres_ext_wall | TopFloor_Plenum | 59.4215 | 12 | 1.86 | 45 | Nonres_Exterior_Wall_Insulation | 0.15 | 800 | 0.39 | 6.75 | G01 13mm gypsum board | 0.0127 | 2322 | 0.113 | 0.78 | 200mm Normalweight concrete wall | 0.2032 | 28036.8661 | 106.9587 | 603.7224 | 21868.7556 | 4813.1408 | 4075.1259 | 30757.0223 | 3168.1659 | 198.9432 | 235.4517 | 3602.5607
147 | TopFloor_Plenum_Wall_South | Wall | nonres_ext_wall | TopFloor_Plenum | 89.1323 | 12 | 1.86 | 45 | Nonres_Exterior_Wall_Insulation | 0.15 | 800 | 0.39 | 6.75 | G01 13mm gypsum board | 0.0127 | 2322 | 0.113 | 0.78 | 200mm Normalweight concrete wall | 0.2032 | 42055.3279 | 160.4381 | 905.5842 | 32803.1558 | 7219.7162 | 6112.693 | 46135.565 | 4752.2521 | 298.4149 | 353.1778 | 5403.8448
148 | Building_Roof | Roof | nonres_roof | TopFloor_Plenum | 3563.106 | 12 | 1.86 | 45 | Nonres_Roof_Insulation | 0.15 | 7824 | 2.03 | 23.5 | F08 Metal surface | 0.0008 | 1120 | 0.086 | 5 | F13 Built-up roofing | 0.0095 | 37911.4481 | 6413.5908 | 22302.1932 | 189557.2405 | 288611.588 | 524101.5408 | 1002270.3693 | 3260.3845 | 11929.279 | 45273.4523 | 60463.1158
149 | Basement_Floor | Floor | ext_slab_8in_with_carpet | Basement | 2779.4266 | 110 | 3.9 | 74 | CP02 CARPET PAD | 0.00635 | [5 empty] | 2322 | 0.113 | 0.78 | 200mm Normalweight concrete floor | 0.2032 | 1311417.9735 | 1941.4295 |  | 1022906.0193 | 143665.7825 |  | 1166571.8018 | 148190.231 | 7571.575 |  | 155761.806
150 | DataCenter_basement_ZN_6_Floor | Floor | ext_slab_8in_with_carpet | DataCenter_basement_ZN_6 | 783.6794 | 110 | 3.9 | 74 | CP02 CARPET PAD | 0.00635 | [5 empty] | 2322 | 0.113 | 0.78 | 200mm Normalweight concrete floor | 0.2032 | 369763.7672 | 547.4001 |  | 288415.7384 | 40507.6048 |  | 328923.3432 | 41783.3057 | 2134.8603 |  | 43918.1659

## materials
| Name | Roughness | Thickness | Conductivity | Density | Specific Heat | Thermal Absorptance | Solar Absorptance | Visible Absorptance
0 | Std Wood 6inch | MediumSmooth | 0.15 | 0.12 | 540 | 1210 | 0.9 | 0.7 | 0.7
1 | AC02 Acoustic Ceiling | MediumSmooth | 0.0127 | 0.057 | 288 | 1339 | 0.9 | 0.7 | 0.2
2 | F07 25mm stucco | Smooth | 0.0254 | 0.72 | 1856 | 840 | 0.9 | 0.7 | 0.7
3 | F08 Metal surface | Smooth | 0.0008 | 45.28 | 7824 | 500
4 | F08 Metal roof surface | Smooth | 0.0008 | 45.28 | 7824 | 500 | 0.9 | 0.7
5 | F12 Asphalt shingles | VeryRough | 0.0032 | 0.04 | 1120 | 1260 | 0.9 | 0.7
6 | F13 Built-up roofing | Rough | 0.0095 | 0.16 | 1120 | 1460 | 0.9 | 0.7
7 | G01 13mm gypsum board | Smooth | 0.0127 | 0.16 | 800 | 1090 | 0.9 | 0.7 | 0.5
8 | G01 16mm gypsum board | MediumSmooth | 0.0159 | 0.16 | 800 | 1090
9 | G02 16mm plywood | Smooth | 0.0159 | 0.12 | 544 | 1210
10 | M14 150mm heavyweight concrete roof | MediumRough | 0.1524 | 2.31 | 2322 | 832
11 | 100mm Normalweight concrete wall | MediumRough | 0.1016 | 2.31 | 2322 | 832
12 | 200mm Normalweight concrete wall | MediumRough | 0.2032 | 2.31 | 2322 | 832
13 | 100mm Normalweight concrete floor | MediumRough | 0.1016 | 2.31 | 2322 | 832
14 | 150mm Normalweight concrete floor | MediumRough | 0.1524 | 2.31 | 2322 | 832
15 | 200mm Normalweight concrete floor | MediumRough | 0.2032 | 2.31 | 2322 | 832
16 | M10 200mm concrete block wall | MediumRough | 0.2032 | 0.72 | 800 | 832
17 | M10 200mm concrete block basement wall | MediumRough | 0.2032 | 1.326 | 1842 | 912

## materialsnomass
| Name | Roughness | Thermal Resistance | Thermal Absorptance | Solar Absorptance | Visible Absorptance | Density | Thickness
0 | Opaque Door panel_con | MediumRough | 0.47596 | 0.9 | 0.7 | 0.7 | 510 | 0.044
1 | CP02 CARPET PAD | VeryRough | 0.21648 | 0.9 | 0.7 | 0.8 | 110 | 0.00635
2 | Air_Wall_Material | Rough | 0.20795 | 0.9 | 0.7
3 | Nonres_Roof_Insulation | MediumSmooth | 5.3067 | 0.9 | 0.7 | 0.7 | 12 | 0.15
4 | Res_Roof_Insulation | MediumSmooth | 0.029939 | 0.9 | 0.7 | 0.7 | 12 | 0.15
5 | Semiheated_Roof_Insulation | MediumSmooth | 0.029939 | 0.9 | 0.7 | 0.7 | 12 | 0.15
6 | Nonres_Exterior_Wall_Insulation | MediumSmooth | 1.6397 | 0.9 | 0.7 | 0.7 | 12 | 0.15
7 | Res_Exterior_Wall_Insulation | MediumSmooth | 0.029939 | 0.9 | 0.7 | 0.7 | 12 | 0.15
8 | Semiheated_Exterior_Wall_Insulation | MediumSmooth | 0.029939 | 0.9 | 0.7 | 0.7 | 12 | 0.15
9 | Nonres_Floor_Insulation | MediumSmooth | 0.029939 | 0.9 | 0.7 | 0.7 | 12 | 0.15
10 | Res_Floor_Insulation | MediumSmooth | 0.029939 | 0.9 | 0.7 | 0.7 | 12 | 0.15
11 | Semiheated_Floor_Insulation | MediumSmooth | 0.029939 | 0.9 | 0.7 | 0.7 | 12 | 0.15
12 | Std Opaque Door Panel | MediumRough | 0.12346 | 0.9 | 0.7 | 0.7 | 510 | 0.044

## constructions
| Name | Outside Layer | Layer 2 | Layer 3 | Layer 4 | Layer 5 | Layer 6 | Layer 7 | Layer 8 | Layer 9 | Layer 10
0 | Swinging Door_con | Opaque Door panel_con
1 | InteriorFurnishings | Std Wood 6inch
2 | Air_Wall | Air_Wall_Material
3 | DropCeiling | AC02 Acoustic Ceiling
4 | OpaqueDoor | Std Opaque Door Panel
5 | AtticRoofDeck | F12 Asphalt shingles | Layer 2: G02 16mm plywood
6 | int_wall | G01 13mm gypsum board | Layer 2: G01 13mm gypsum board
7 | ext_slab_8in_with_carpet | 200mm Normalweight concrete floor | Layer 2: CP02 CARPET PAD
8 | ext_slab_8in | 200mm Normalweight concrete floor
9 | ext_slab_6in_with_carpet | 150mm Normalweight concrete floor | Layer 2: CP02 CARPET PAD
10 | ext_slab_6in | 150mm Normalweight concrete floor
11 | int_slab_floor | 100mm Normalweight concrete floor | Layer 2: CP02 CARPET PAD
12 | int_slab_ceiling | CP02 CARPET PAD | Layer 2: 100mm Normalweight concrete floor
13 | basement_wall | M10 200mm concrete block basement wall
14 | int_wood_floor | AC02 Acoustic Ceiling | Layer 2: G02 16mm plywood; Layer 3: CP02 CARPET PAD
15 | ext_soffit_floor | G02 16mm plywood
16 | nonres_roof | F13 Built-up roofing | Layer 2: Nonres_Roof_Insulation; Layer 3: F08 Metal surface
17 | res_roof | F13 Built-up roofing | Layer 2: Res_Roof_Insulation; Layer 3: F08 Metal surface
18 | semiheated_roof | F13 Built-up roofing | Layer 2: Semiheated_Roof_Insulation; Layer 3: F08 Metal surface
19 | nonres_ext_wall | 200mm Normalweight concrete wall | Layer 2: Nonres_Exterior_Wall_Insulation; Layer 3: G01 13mm gypsum board
20 | res_ext_wall | 200mm Normalweight concrete wall | Layer 2: Res_Exterior_Wall_Insulation; Layer 3: G01 13mm gypsum board
21 | semiheated_ext_wall | 200mm Normalweight concrete wall | Layer 2: Semiheated_Exterior_Wall_Insulation; Layer 3: G01 13mm gypsum board
22 | nonres_floor | Nonres_Floor_Insulation | Layer 2: 100mm Normalweight concrete floor; Layer 3: CP02 CARPET PAD
23 | res_floor | Res_Floor_Insulation | Layer 2: 100mm Normalweight concrete floor; Layer 3: CP02 CARPET PAD
24 | semiheated_floor | Semiheated_Floor_Insulation | Layer 2: 100mm Normalweight concrete floor; Layer 3: CP02 CARPET PAD
25 | nonres_floor_ceiling | CP02 CARPET PAD | Layer 2: 100mm Normalweight concrete floor; Layer 3: Nonres_Floor_Insulation
26 | res_floor_ceiling | CP02 CARPET PAD | Layer 2: 100mm Normalweight concrete floor; Layer 3: Res_Floor_Insulation
27 | semiheated_floor_ceiling | CP02 CARPET PAD | Layer 2: 100mm Normalweight concrete floor; Layer 3: Semiheated_Floor_Insulation
28 | Window_U_1.22_SHGC_0.61 | GREEN 6MM
29 | Window_U_1.22_SHGC_0.39 | REF B CLEAR HI 6MM
30 | Window_U_1.22_SHGC_0.34 | REF C CLEAR HI 6MM
31 | Window_U_1.22_SHGC_0.25 | ECREF-1 COLORED 6MM
32 | Window_U_0.72_SHGC_0.25 | REF B TINT MID 6MM
33 | Window_U_0.62_SHGC_0.39 | REF D CLEAR 6MM | Layer 2: AIR 6MM; Layer 3: CLEAR 6MM
34 | Window_U_0.57_SHGC_0.39 | REF D CLEAR 6MM | Layer 2: AIR 6MM; Layer 3: CLEAR 6MM
35 | Window_U_0.65_SHGC_0.25 | REF C CLEAR HI 6MM | Layer 2: AIR 6MM; Layer 3: CLEAR 6MM
36 | Window_U_0.62_SHGC_0.25 | REF C CLEAR HI 6MM | Layer 2: AIR 6MM; Layer 3: CLEAR 6MM
37 | Window_U_0.57_SHGC_0.25 | REF C CLEAR HI 6MM | Layer 2: AIR 6MM; Layer 3: CLEAR 6MM
38 | Window_U_0.62_SHGC_0.49 | BLUE 6MM | Layer 2: AIR 6MM; Layer 3: CLEAR 6MM
39 | Window_U_0.57_SHGC_0.49 | BLUE 6MM | Layer 2: AIR 6MM; Layer 3: CLEAR 6MM
40 | Window_U_0.52_SHGC_0.40 | REF D CLEAR 6MM | Layer 2: AIR 13MM; Layer 3: CLEAR 6MM
41 | Window_U_0.48_SHGC_0.40 | REF D CLEAR 6MM | Layer 2: AIR 13MM; Layer 3: CLEAR 6MM
42 | Window_U_0.42_SHGC_0.45 | REF D CLEAR 6MM | Layer 2: ARGON 13MM; Layer 3: CLEAR 6MM
43 | Window_U_0.46_SHGC_0.45 | GREY 6MM | Layer 2: AIR 13MM; Layer 3: CLEAR 6MM
44 | Window_U_0.42_SHGC_0.40 | LoE TINT 6MM | Layer 2: AIR 6MM; Layer 3: CLEAR 6MM
45 | Window_U_0.43_SHGC_0.26 | REF B CLEAR HI 6MM | Layer 2: AIR 13MM; Layer 3: CLEAR 6MM
46 | Window_U_0.44_SHGC_0.26 | REF B CLEAR HI 6MM | Layer 2: AIR 13MM; Layer 3: CLEAR 6MM
47 | Window_U_0.42_SHGC_0.35 | LoE TINT 6MM | Layer 2: AIR 6MM; Layer 3: CLEAR 6MM
48 | Window_U_0.33_SHGC_0.40 | LoE TINT 6MM | Layer 2: AIR 13MM; Layer 3: CLEAR 6MM
49 | Window_U_0.34_SHGC_0.40 | LoE TINT 6MM | Layer 2: AIR 13MM; Layer 3: CLEAR 6MM
50 | Window_U_0.35_SHGC_0.35 | LoE TINT 6MM | Layer 2: AIR 13MM; Layer 3: CLEAR 6MM
51 | Window_U_0.55_SHGC_0.31 | REF D TINT 6MM | Layer 2: AIR 6MM; Layer 3: CLEAR 6MM
52 | Window_U_0.43_SHGC_0.29 | LoE SPEC SEL TINT 6MM | Layer 2: AIR 6MM; Layer 3: CLEAR 6MM
53 | Window_U_0.34_SHGC_0.45 | PYR B CLEAR 6MM | Layer 2: AIR 13MM; Layer 3: CLEAR 6MM
54 | Window_U_0.56_SHGC_0.35 | REF D TINT 6MM | Layer 2: AIR 6MM; Layer 3: CLEAR 6MM
55 | Window_U_0.45_SHGC_0.31 | REF B CLEAR HI 6MM | Layer 2: AIR 13MM; Layer 3: CLEAR 6MM
56 | Window_U_0.33_SHGC_0.45 | CLEAR 3MM | Layer 2: AIR 6MM; Layer 3: COATED POLY-77; Layer 4: AIR 6MM; Layer 5: CLEAR 3MM
57 | Window_U_0.38_SHGC_0.26 | REF B TINT HI 6MM | Layer 2: ARGON 13MM; Layer 3: CLEAR 6MM
58 | Window_U_0.25_SHGC_0.40 | LoE TINT 6MM | Layer 2: ARGON 13MM; Layer 3: CLEAR 6MM
59 | Window_U_0.35_SHGC_0.26 | REF C CLEAR MID 6MM | Layer 2: ARGON 13MM; Layer 3: CLEAR 6MM
60 | Window_U_0.54_SHGC_0.27 | REF C CLEAR HI 6MM | Layer 2: AIR 6MM; Layer 3: CLEAR 6MM
61 | Window_U_0.54_SHGC_0.18 | REF A TINT MID 6MM | Layer 2: AIR 6MM; Layer 3: CLEAR 6MM
62 | Window_U_0.54_SHGC_0.13 | REF A CLEAR LO 6MM | Layer 2: AIR 13MM; Layer 3: CLEAR 6MM
63 | Window_U_0.33_SHGC_0.11 | ECREF-2 COLORED 6MM | Layer 2: AIR 13MM; Layer 3: LoE SPEC SEL CLEAR 6MM Rev
64 | Window_U_0.29_SHGC_0.22 | BRONZE 6MM | Layer 2: AIR 6MM; Layer 3: COATED POLY-55; Layer 4: AIR 6MM; Layer 5: CLEAR 6MM
65 | Window_U_0.29_SHGC_0.17 | ECABS-2 COLORED 6MM | Layer 2: AIR 13MM; Layer 3: CLEAR 6MM
66 | Window_U_0.29_SHGC_0.11 | ECREF-2 COLORED 6MM | Layer 2: AIR 13MM; Layer 3: LoE SPEC SEL CLEAR 6MM Rev
67 | Window_U_0.24_SHGC_0.23 | LoE SPEC SEL TINT 6MM | Layer 2: ARGON 13MM; Layer 3: CLEAR 6MM
68 | Window_U_0.24_SHGC_0.16 | ECABS-2 COLORED 6MM | Layer 2: ARGON 13MM; Layer 3: CLEAR 6MM
69 | Window_U_0.24_SHGC_0.11 | ECABS-2 COLORED 6MM | Layer 2: ARGON 13MM; Layer 3: LoE SPEC SEL CLEAR 6MM Rev
70 | Window_U_0.19_SHGC_0.20 | BRONZE 6MM | Layer 2: AIR 13MM; Layer 3: COATED POLY-55; Layer 4: AIR 13MM; Layer 5: CLEAR 6MM
71 | Window_U_0.71_SHGC_0.25 | REF C CLEAR HI 6MM | Layer 2: AIR 6MM; Layer 3: CLEAR 6MM
72 | Window_U_0.38_SHGC_0.30 | REF B CLEAR HI 6MM | Layer 2: ARGON 13MM; Layer 3: CLEAR 6MM
73 | Window_U_0.36_SHGC_0.35 | LoE SPEC SEL TINT 6MM | Layer 2: AIR 6MM; Layer 3: CLEAR 6MM
74 | Window_U_0.30_SHGC_0.40 | LoE TINT 6MM | Layer 2: AIR 13MM; Layer 3: CLEAR 6MM
75 | Window_U_0.45_SHGC_0.27 | Glass_12116_LayerAvg | Layer 2: Air 13MM; Layer 3: Glass_102_LayerAvg
76 | Window_U_0.39_SHGC_0.36 | LoE TINT 6MM | Layer 2: AIR 6MM; Layer 3: CLEAR 6MM
77 | Window_U_1.98_SHGC_0.36 | REF B CLEAR HI 6MM
78 | Window_U_1.17_SHGC_0.39 | REF B CLEAR HI 6MM
79 | Window_U_1.98_SHGC_0.61 | GREEN 6MM
80 | Window_U_1.17_SHGC_0.49 | REF D CLEAR 6MM
81 | Window_U_1.17_SHGC_0.68 | GREEN 3MM
82 | Window_U_0.98_SHGC_0.45 | REF B CLEAR HI 6MM
83 | Window_U_0.98_SHGC_0.68 | REF B CLEAR HI 6MM
84 | Window_U_0.88_SHGC_0.16 | REF A CLEAR LO 6MM
85 | Window_U_0.88_SHGC_0.27 | ECREF-1 COLORED 6MM
86 | Window_U_0.52_SHGC_0.22 | REF B CLEAR LO 6MM | Layer 2: AIR 6MM; Layer 3: CLEAR 6MM
87 | Window_U_0.44_SHGC_0.20 | REF B TINT HI 6MM | Layer 2: AIR 13MM; Layer 3: CLEAR 6MM
88 | Window_U_0.39_SHGC_0.38 | Theoretical Glass 297
89 | Window_U_0.39_SHGC_0.32 | Theoretical Glass 347
90 | Window_U_0.75_SHGC_0.72 | PYR B CLEAR 6MM
91 | Window_U_0.67_SHGC_0.77 | PYR B CLEAR 3MM
92 | Window_U_0.56_SHGC_0.76 | CLEAR 3MM | Layer 2: AIR 6MM; Layer 3: CLEAR 3MM
93 | Window_U_0.40_SHGC_0.43 | LoE SPEC SEL CLEAR 3MM | Layer 2: AIR 6MM; Layer 3: CLEAR 6MM
94 | Window_U_0.40_SHGC_0.45 | ECABS-2 BLEACHED 6MM | Layer 2: AIR 6MM; Layer 3: LoE SPEC SEL CLEAR 6MM Rev
95 | Window_U_0.60_SHGC_0.25 | Glass_2175_LayerAvg | Layer 2: Gap_1_W_0_0025; Layer 3: Glass_2022F_LayerAvg
96 | Window_U_0.55_SHGC_0.25 | Glass_2175_LayerAvg | Layer 2: Gap_1_W_0_0032; Layer 3: Glass_2022F_LayerAvg
97 | Window_U_0.50_SHGC_0.25 | Glass_2175_LayerAvg | Layer 2: Gap_1_W_0_0042; Layer 3: Glass_2022F_LayerAvg
98 | Window_U_0.47_SHGC_0.40 | Glass_2052_LayerAvg | Layer 2: Gap_1_W_0_0043; Layer 3: Glass_2010F_LayerAvg
99 | Window_U_0.75_SHGC_0.35 | Glass_2052_LayerAvg | Layer 2: Gap_1_W_0_0018; Layer 3: Glass_2027F_LayerAvg
100 | Window_U_0.65_SHGC_0.35 | Glass_2052_LayerAvg | Layer 2: Gap_1_W_0_0024; Layer 3: Glass_2027F_LayerAvg
101 | Window_U_0.55_SHGC_0.35 | Glass_2052_LayerAvg | Layer 2: Gap_1_W_0_0038; Layer 3: Glass_2027F_LayerAvg
102 | Window_U_0.50_SHGC_0.40 | Glass_2052_LayerAvg | Layer 2: Gap_1_W_0_0038; Layer 3: Glass_2027F_LayerAvg
103 | Window_U_1.16_SHGC_0.25 | ECREF-1 COLORED 6MM
104 | Window_U_1.08_SHGC_0.25 | ECREF-1 COLORED 6MM
105 | Window_U_0.29_SHGC_0.45 | ECREF-2 BLEACHED 6MM | Layer 2: AIR 13MM; Layer 3: LoE SPEC SEL CLEAR 6MM Rev
106 | Window_U_1.60_SHGC_0.40 | REF B CLEAR HI 6MM
107 | Window_U_1.05_SHGC_0.40 | REF B CLEAR HI 6MM
108 | Window_U_0.90_SHGC_0.40 | REF B CLEAR HI 6MM
109 | Window_U_0.9_SHGC_0.6 | REF B CLEAR HI 6MM
110 | Window_U_0.75_SHGC_0.6 | GREY 3MM | Layer 2: AIR 6MM; Layer 3: CLEAR 3MM
111 | Window_U_0.85_SHGC_0.78 | PYR A CLEAR 3MM
112 | Window_U_1.30_SHGC_0.68 | GREEN 3MM
113 | Window_U_1.15_SHGC_0.68 | GREEN 3MM
114 | Window_U_1.80_SHGC_0.36 | REF B CLEAR HI 6MM
115 | Window_U_1.70_SHGC_0.36 | REF B CLEAR HI 6MM
116 | Window_U_0.37_SHGC_0.45 | Glass_4321_LayerAvg | Layer 2: Gap_1_W_0_0127; Layer 3: Glass_102_LayerAvg
117 | Window_U_0.41_SHGC_0.38 | Glass_8652_LayerAvg | Layer 2: Gap_1_W_0_0127; Layer 3: Glass_102_LayerAvg
118 | Window_U_0.40_SHGC_0.4 | Glass_8652_LayerAvg | Layer 2: Gap_1_W_0_0127; Layer 3: Glass_102_LayerAvg
119 | Window_U_0.40_SHGC_0.38 | Glass_8652_LayerAvg | Layer 2: Gap_1_W_0_0127; Layer 3: Glass_102_LayerAvg
120 | Window_U_0.39_SHGC_0.40 | Glass_282_LayerAvg | Layer 2: Gap_1_W_0_0127; Layer 3: Glass_102_LayerAvg
121 | Window_U_0.45_SHGC_0.38 | Glass_2532_LayerAvg | Layer 2: Gap_1_W_0_0127; Layer 3: Glass_102_LayerAvg
122 | Window_U_0.44_SHGC_0.40 | Glass_9731_LayerAvg | Layer 2: Gap_9_W_0_0127; Layer 3: Glass_102_LayerAvg
123 | Window_U_0.38_SHGC_0.36 | Glass_2531_LayerAvg | Layer 2: Gap_9_W_0_0127; Layer 3: Glass_102_LayerAvg
124 | Window_U_0.38_SHGC_0.41 | Glass_4313_LayerAvg | Layer 2: Gap_1_W_0_0127; Layer 3: Glass_102_LayerAvg
125 | Window_U_0.51_SHGC_0.25 | Glass_1576_LayerAvg | Layer 2: Gap_1_W_0_0090; Layer 3: Glass_102_LayerAvg
126 | Window_U_0.54_SHGC_0.25 | Glass_1576_LayerAvg | Layer 2: Gap_1_W_0_0070; Layer 3: Glass_102_LayerAvg
127 | Window_U_0.56_SHGC_0.25 | Glass_1576_LayerAvg | Layer 2: Gap_1_W_0_0060; Layer 3: Glass_102_LayerAvg
128 | Window_U_0.59_SHGC_0.25 | Glass_1576_LayerAvg | Layer 2: Gap_1_W_0_0048; Layer 3: Glass_102_LayerAvg
129 | Window_U_0.58_SHGC_0.25 | Glass_1576_LayerAvg | Layer 2: Gap_1_W_0_0052; Layer 3: Glass_102_LayerAvg

## surfaces_detailed
| Name | Surface Type | Construction Name | Zone Name | Surface Area
0 | Basement_Wall_East | Wall | basement_wall | Basement | 118.8722
1 | Perimeter_bot_ZN_2_Floor-PPAutoCreateOther | Ceiling | int_slab_ceiling | Basement | 201.9751
2 | Perimeter_bot_ZN_1_Floor-PPAutoCreateOther | Ceiling | int_slab_ceiling | Basement | 250.3425
3 | Core_bot_ZN_5_Ceiling | Ceiling | DropCeiling | Core_bottom | 2496.1205
4 | DataCenter_basement_ZN_6_Ceiling-Core_bot_ZN_5-PPAutoCreateOther | Floor | int_slab_floor | Core_bottom | 419.3009
5 | Core_bot_ZN_5_Wall_South | Wall | int_wall | Core_bottom | 172.9993
6 | Core_bot_ZN_5_Wall_West | Wall | int_wall | Core_bottom | 108.6399
7 | Core_bot_ZN_5_Wall_North | Wall | int_wall | Core_bottom | 172.9993
8 | Core_bot_ZN_5_Wall_East | Wall | int_wall | Core_bottom | 108.6399
9 | Core_mid_ZN_5_Ceiling | Ceiling | DropCeiling | Core_mid | 2496.1205
10 | Core_mid_ZN_5_Floor | Floor | int_slab_floor | Core_mid | 2496.1205
11 | Core_mid_ZN_5_Wall_South | Wall | int_wall | Core_mid | 172.9993
12 | Core_mid_ZN_5_Wall_West | Wall | int_wall | Core_mid | 108.6399
13 | Core_mid_ZN_5_Wall_North | Wall | int_wall | Core_mid | 172.9993
14 | Core_mid_ZN_5_Wall_East | Wall | int_wall | Core_mid | 108.6399
15 | Core_top_ZN_5_Ceiling | Ceiling | DropCeiling | Core_top | 2496.1205
16 | Core_top_ZN_5_Floor | Floor | int_slab_floor | Core_top | 2496.1205
17 | Core_top_ZN_5_Wall_South | Wall | int_wall | Core_top | 172.9993
18 | Core_top_ZN_5_Wall_West | Wall | int_wall | Core_top | 108.6399
19 | Core_top_ZN_5_Wall_North | Wall | int_wall | Core_top | 172.9993
20 | Core_top_ZN_5_Wall_East | Wall | int_wall | Core_top | 108.6399
21 | Perimeter_bot_ZN_3_Wall_North | Wall | nonres_ext_wall | Perimeter_bot_ZN_3 | 200.6062
22 | Perimeter_bot_ZN_3_Ceiling | Ceiling | DropCeiling | Perimeter_bot_ZN_3 | 313.4128
23 | Perimeter_bot_ZN_3_Floor | Floor | int_slab_floor | Perimeter_bot_ZN_3 | 250.3425
24 | Perimeter_bot_ZN_3_Wall_West | Wall | int_wall | Perimeter_bot_ZN_3 | 17.7466
25 | Core_bot_ZN_5_Wall_North-PPAutoCreateOther | Wall | int_wall | Perimeter_bot_ZN_3 | 172.9993
26 | Perimeter_bot_ZN_2_Wall_North-PPAutoCreateOther | Wall | int_wall | Perimeter_bot_ZN_3 | 17.7466
27 | Perimeter_bot_ZN_2_Wall_East | Wall | nonres_ext_wall | Perimeter_bot_ZN_2 | 133.7373
28 | Perimeter_bot_ZN_2_Ceiling | Ceiling | DropCeiling | Perimeter_bot_ZN_2 | 201.9751
29 | Perimeter_bot_ZN_2_Floor | Floor | int_slab_floor | Perimeter_bot_ZN_2 | 201.9751
30 | Perimeter_bot_ZN_2_Wall_North | Wall | int_wall | Perimeter_bot_ZN_2 | 17.7466
31 | Core_bot_ZN_5_Wall_East-PPAutoCreateOther | Wall | int_wall | Perimeter_bot_ZN_2 | 108.6399
32 | Perimeter_bot_ZN_1_Wall_East-PPAutoCreateOther | Wall | int_wall | Perimeter_bot_ZN_2 | 17.7468
33 | Perimeter_bot_ZN_1_Wall_South | Wall | nonres_ext_wall | Perimeter_bot_ZN_1 | 200.6062
34 | Perimeter_bot_ZN_1_Ceiling | Ceiling | DropCeiling | Perimeter_bot_ZN_1 | 313.4197
35 | DataCenter_basement_ZN_6-Perimeter_bot_ZN_1-PPAutoCreateOther | Floor | int_slab_floor | Perimeter_bot_ZN_1 | 63.0717
36 | Perimeter_bot_ZN_1_Wall_East | Wall | int_wall | Perimeter_bot_ZN_1 | 17.7468
37 | DataCenter_bot_ZN_6_Wall_South-PPAutoCreateOther | Wall | int_wall | Perimeter_bot_ZN_1 | 2.5091
38 | Perimeter_bot_ZN_4_Wall_South-PPAutoCreateOther | Wall | int_wall | Perimeter_bot_ZN_1 | 17.7468
39 | Perimeter_bot_ZN_4_Wall_West | Wall | nonres_ext_wall | Perimeter_bot_ZN_4 | 133.7373
40 | Perimeter_bot_ZN_4_Ceiling | Ceiling | DropCeiling | Perimeter_bot_ZN_4 | 201.9751
41 | Perimeter_bot_ZN_4_Floor | Floor | int_slab_floor | Perimeter_bot_ZN_4 | 201.9751
42 | Perimeter_bot_ZN_4_Wall_South | Wall | int_wall | Perimeter_bot_ZN_4 | 17.7468
43 | DataCenter_bot_ZN_6_Wall_West-PPAutoCreateOther | Wall | int_wall | Perimeter_bot_ZN_4 | 108.6399
44 | Perimeter_bot_ZN_3_Wall_West-PPAutoCreateOther | Wall | int_wall | Perimeter_bot_ZN_4 | 17.7466
45 | Perimeter_mid_ZN_3_Wall_North | Wall | nonres_ext_wall | Perimeter_mid_ZN_3 | 200.6062
46 | Perimeter_mid_ZN_3_Ceiling | Ceiling | DropCeiling | Perimeter_mid_ZN_3 | 313.4128
47 | Perimeter_mid_ZN_3_Floor | Floor | int_slab_floor | Perimeter_mid_ZN_3 | 313.4128
48 | Perimeter_mid_ZN_3_Wall_West | Wall | int_wall | Perimeter_mid_ZN_3 | 17.7466
49 | Core_mid_ZN_5_Wall_North-PPAutoCreateOther | Wall | int_wall | Perimeter_mid_ZN_3 | 172.9993
50 | Perimeter_mid_ZN_2_Wall_North-PPAutoCreateOther | Wall | int_wall | Perimeter_mid_ZN_3 | 17.7466
51 | Perimeter_mid_ZN_2_Wall_East | Wall | nonres_ext_wall | Perimeter_mid_ZN_2 | 133.7373
52 | Perimeter_mid_ZN_2_Ceiling | Ceiling | DropCeiling | Perimeter_mid_ZN_2 | 201.9751
53 | Perimeter_mid_ZN_2_Floor | Floor | int_slab_floor | Perimeter_mid_ZN_2 | 201.9751
54 | Perimeter_mid_ZN_2_Wall_North | Wall | int_wall | Perimeter_mid_ZN_2 | 17.7466
55 | Core_mid_ZN_5_Wall_East-PPAutoCreateOther | Wall | int_wall | Perimeter_mid_ZN_2 | 108.6399
56 | Perimeter_mid_ZN_1_Wall_East-PPAutoCreateOther | Wall | int_wall | Perimeter_mid_ZN_2 | 17.7468
57 | Perimeter_mid_ZN_1_Wall_East | Wall | int_wall | Perimeter_mid_ZN_1 | 17.7468
58 | Perimeter_mid_ZN_1_Wall_South | Wall | nonres_ext_wall | Perimeter_mid_ZN_1 | 200.6062
59 | Perimeter_mid_ZN_1_Ceiling | Ceiling | DropCeiling | Perimeter_mid_ZN_1 | 313.4197
60 | Perimeter_mid_ZN_1_Floor | Floor | int_slab_floor | Perimeter_mid_ZN_1 | 313.4197
61 | DataCenter_mid_ZN_6_Wall_South-PPAutoCreateOther | Wall | int_wall | Perimeter_mid_ZN_1 | 2.5091
62 | Perimeter_mid_ZN_4_Wall_South-PPAutoCreateOther | Wall | int_wall | Perimeter_mid_ZN_1 | 17.7468
63 | Perimeter_mid_ZN_4_Wall_West | Wall | nonres_ext_wall | Perimeter_mid_ZN_4 | 133.7373
64 | Perimeter_mid_ZN_4_Ceiling | Ceiling | DropCeiling | Perimeter_mid_ZN_4 | 201.9751
65 | Perimeter_mid_ZN_4_Floor | Floor | int_slab_floor | Perimeter_mid_ZN_4 | 201.9751
66 | Perimeter_mid_ZN_4_Wall_South | Wall | int_wall | Perimeter_mid_ZN_4 | 17.7468
67 | DataCenter_mid_ZN_6_Wall_West-PPAutoCreateOther | Wall | int_wall | Perimeter_mid_ZN_4 | 108.6399
68 | Perimeter_mid_ZN_3_Wall_West-PPAutoCreateOther | Wall | int_wall | Perimeter_mid_ZN_4 | 17.7466
69 | Perimeter_top_ZN_3_Wall_North | Wall | nonres_ext_wall | Perimeter_top_ZN_3 | 200.6062
70 | Perimeter_top_ZN_3_Ceiling | Ceiling | DropCeiling | Perimeter_top_ZN_3 | 313.4128
71 | Perimeter_top_ZN_3_Floor | Floor | int_slab_floor | Perimeter_top_ZN_3 | 313.4128
72 | Perimeter_top_ZN_3_Wall_West | Wall | int_wall | Perimeter_top_ZN_3 | 17.7466
73 | Core_top_ZN_5_Wall_North-PPAutoCreateOther | Wall | int_wall | Perimeter_top_ZN_3 | 172.9993
74 | Perimeter_top_ZN_2_Wall_North-PPAutoCreateOther | Wall | int_wall | Perimeter_top_ZN_3 | 17.7466
75 | Perimeter_top_ZN_2_Wall_East | Wall | nonres_ext_wall | Perimeter_top_ZN_2 | 133.7373
76 | Perimeter_top_ZN_2_Ceiling | Ceiling | DropCeiling | Perimeter_top_ZN_2 | 201.9751
77 | Perimeter_top_ZN_2_Floor | Floor | int_slab_floor | Perimeter_top_ZN_2 | 201.9751
78 | Perimeter_top_ZN_2_Wall_North | Wall | int_wall | Perimeter_top_ZN_2 | 17.7466
79 | Core_top_ZN_5_Wall_East-PPAutoCreateOther | Wall | int_wall | Perimeter_top_ZN_2 | 108.6399
80 | Int-Per3S-NE-PPAutoCreateOther | Wall | int_wall | Perimeter_top_ZN_2 | 17.7468
81 | Perimeter_top_ZN_1_Wall_South | Wall | nonres_ext_wall | Perimeter_top_ZN_1 | 200.6062
82 | Perimeter_top_ZN_1_Ceiling | Ceiling | DropCeiling | Perimeter_top_ZN_1 | 313.4197
83 | Perimeter_top_ZN_1_Floor | Floor | int_slab_floor | Perimeter_top_ZN_1 | 313.4197
84 | Int-Per3S-NE | Wall | int_wall | Perimeter_top_ZN_1 | 17.7468
85 | DataCenter_top_ZN_6_Wall_South-PPAutoCreateOther | Wall | int_wall | Perimeter_top_ZN_1 | 2.5091
86 | Perimeter_top_ZN_4_Wall_South-PPAutoCreateOther | Wall | int_wall | Perimeter_top_ZN_1 | 17.7468
87 | Perimeter_top_ZN_4_Wall_West | Wall | nonres_ext_wall | Perimeter_top_ZN_4 | 133.7373
88 | Perimeter_top_ZN_4_Ceiling | Ceiling | DropCeiling | Perimeter_top_ZN_4 | 201.9751
89 | Perimeter_top_ZN_4_Floor | Floor | int_slab_floor | Perimeter_top_ZN_4 | 201.9751
90 | Perimeter_top_ZN_4_Wall_South | Wall | int_wall | Perimeter_top_ZN_4 | 17.7468
91 | DataCenter_top_ZN_6_Wall_West-PPAutoCreateOther | Wall | int_wall | Perimeter_top_ZN_4 | 108.6399
92 | Perimeter_top_ZN_3_Wall_West-PPAutoCreateOther | Wall | int_wall | Perimeter_top_ZN_4 | 17.7466
93 | GroundFloor_Plenum_Wall_North | Wall | nonres_ext_wall | GroundFloor_Plenum | 89.1323
94 | GroundFloor_Plenum_West | Wall | nonres_ext_wall | GroundFloor_Plenum | 59.4215
95 | GroundFloor_Plenum_Wall_South | Wall | nonres_ext_wall | GroundFloor_Plenum | 89.1323
96 | GroundFloor_Plenum_Wall_East | Wall | nonres_ext_wall | GroundFloor_Plenum | 59.4215
97 | MidFloor_Plenum_Wall_North | Wall | nonres_ext_wall | MidFloor_Plenum | 89.1323
98 | MidFloor_Plenum_Wall_West | Wall | nonres_ext_wall | MidFloor_Plenum | 59.4215
99 | MidFloor_Plenum_Wall_South | Wall | nonres_ext_wall | MidFloor_Plenum | 89.1323
100 | MidFloor_Plenum_Wall_East | Wall | nonres_ext_wall | MidFloor_Plenum | 59.4215
101 | TopFloor_Plenum_Wall_North | Wall | nonres_ext_wall | TopFloor_Plenum | 89.1323
102 | TopFloor_Plenum_Wall_East | Wall | nonres_ext_wall | TopFloor_Plenum | 59.4215
103 | Building_Roof | Roof | nonres_roof | TopFloor_Plenum | 3563.106
104 | TopFloor_Plenum_Wall_West | Wall | nonres_ext_wall | TopFloor_Plenum | 59.4215
105 | TopFloor_Plenum_Wall_South | Wall | nonres_ext_wall | TopFloor_Plenum | 89.1323
106 | GroundFloor_Plenum_Ceiling | Ceiling | int_slab_ceiling | GroundFloor_Plenum | 3563.106
107 | MidFloor_Plenum_Ceiling | Ceiling | int_slab_ceiling | MidFloor_Plenum | 3563.106
108 | DataCenter_bot_ZN_6_Floor | Floor | int_slab_floor | DataCenter_bot_ZN_6 | 36.2027
109 | DataCenter_bot_ZN_6_Wall_North | Wall | int_wall | DataCenter_bot_ZN_6 | 2.5091
110 | DataCenter_bot_ZN_6_Wall_South | Wall | int_wall | DataCenter_bot_ZN_6 | 2.5091
111 | DataCenter_bot_ZN_6_Wall_East-PPAutoCreateOther | Wall | int_wall | DataCenter_bot_ZN_6 | 108.6399
112 | DataCenter_bot_ZN_6_Ceiling | Ceiling | DropCeiling | DataCenter_bot_ZN_6 | 36.2027
113 | DataCenter_bot_ZN_6_Wall_West | Wall | int_wall | DataCenter_bot_ZN_6 | 108.6399
114 | DataCenter_bot_ZN_6_Wall_North-PPAutoCreateOther | Wall | int_wall | Perimeter_bot_ZN_3 | 2.5091
115 | Core_bot_ZN_5_Wall_South-PPAutoCreateOther | Wall | int_wall | Perimeter_bot_ZN_1 | 172.9993
116 | DataCenter_mid_ZN_6_Floor | Floor | int_slab_floor | DataCenter_mid_ZN_6 | 36.2027
117 | DataCenter_mid_ZN_6_Wall_West | Wall | int_wall | DataCenter_mid_ZN_6 | 108.6399
118 | DataCenter_mid_ZN_6_Wall_South | Wall | int_wall | DataCenter_mid_ZN_6 | 2.5091
119 | DataCenter_mid_ZN_6_Wall_East | Wall | int_wall | DataCenter_mid_ZN_6 | 108.6399
120 | DataCenter_mid_ZN_6_Wall_North | Wall | int_wall | DataCenter_mid_ZN_6 | 2.5091
121 | DataCenter_mid_ZN_6_ceiling | Ceiling | DropCeiling | DataCenter_mid_ZN_6 | 36.2027
122 | Core_mid_ZN_5_Wall_South-PPAutoCreateOther | Wall | int_wall | Perimeter_mid_ZN_1 | 172.9993
123 | DataCenter_mid_ZN_6_Wall_North-PPAutoCreateOther | Wall | int_wall | Perimeter_mid_ZN_3 | 2.5091
124 | DataCenter_top_ZN_6_Wall_North-PPAutoCreateOther | Wall | int_wall | Perimeter_top_ZN_3 | 2.5091
125 | Core_top_ZN_5_Wall_South-PPAutoCreateOther | Wall | int_wall | Perimeter_top_ZN_1 | 172.9993
126 | DataCenter_top_ZN_6_Floor | Floor | int_slab_floor | DataCenter_top_ZN_6 | 36.2027
127 | DataCenter_top_ZN_6_Wall_East | Wall | int_wall | DataCenter_top_ZN_6 | 108.6399
128 | DataCenter_top_ZN_6_Wall_West | Wall | int_wall | DataCenter_top_ZN_6 | 108.6399
129 | DataCenter_top_ZN_6_Wall_South | Wall | int_wall | DataCenter_top_ZN_6 | 2.5091
130 | DataCenter_top_ZN_6_ceiling | Ceiling | DropCeiling | DataCenter_top_ZN_6 | 36.2027
131 | DataCenter_top_ZN_6_Wall_North | Wall | int_wall | DataCenter_top_ZN_6 | 2.5091
132 | Core_bot_ZN_5_Floor-PPAutoCreateOther | Ceiling | int_slab_ceiling | Basement | 2076.772
133 | Core_bot_ZN_5_Floor | Floor | int_slab_floor | Core_bottom | 2076.8195
134 | Perimeter_bot_ZN_3_Floor-PPAutoCreateOther | Ceiling | int_slab_ceiling | Basement | 250.337
135 | Basement_Wall_South | Wall | basement_wall | Basement | 139.0908
136 | Basement_Floor | Floor | ext_slab_8in_with_carpet | Basement | 2779.4266
137 | Basement_Wall_North | Wall | basement_wall | Basement | 139.0908
138 | Basement_Wall_West | Wall | int_wall | Basement | 118.8722
139 | DataCenter_basement_ZN_6_Floor | Floor | ext_slab_8in_with_carpet | DataCenter_basement_ZN_6 | 783.6794
140 | DataCenter_basement_ZN_6_Wall_North | Wall | basement_wall | DataCenter_basement_ZN_6 | 39.2162
141 | DataCenter_basement_ZN_6_Wall_South | Wall | basement_wall | DataCenter_basement_ZN_6 | 39.2177
142 | DataCenter_basement_ZN_6_Wall_West | Wall | basement_wall | DataCenter_basement_ZN_6 | 118.8722
143 | DataCenter_bot_ZN_6_Floor-PPAutoCreateOther | Ceiling | int_slab_ceiling | DataCenter_basement_ZN_6 | 36.2027
144 | DataCenter_basement_ZN_6_Ceiling-Core_bot_ZN_5 | Ceiling | int_slab_ceiling | DataCenter_basement_ZN_6 | 419.3484
145 | Perimeter_bot_ZN_4_Floor-PPAutoCreateOther | Ceiling | int_slab_ceiling | DataCenter_basement_ZN_6 | 201.9751
146 | DataCenter_basement_ZN_6_Ceiling-Perimeter_bot_ZN_1 | Ceiling | int_slab_ceiling | DataCenter_basement_ZN_6 | 63.0772
147 | DataCenter_basement_ZN_6_Ceiling-Perimeter_bot_ZN_3 | Ceiling | int_slab_ceiling | DataCenter_basement_ZN_6 | 63.0704
148 | Perimeter_bot_ZN_1_Floor | Floor | int_slab_floor | Perimeter_bot_ZN_1 | 250.3479
149 | DataCenter_basement_ZN_6_Ceiling-Perimeter_bot_ZN_3-PPAutoCreateOther | Floor | int_slab_floor | Perimeter_bot_ZN_3 | 63.0704
150 | DataCenter_basement_ZN_6_Wall_East | Wall | int_wall | DataCenter_basement_ZN_6 | 118.8722

## fenestrationsdetailed
| Name | Surface Type | material | Building Surface Name | Outside Boundary Condition Object | View Factor to Ground | Shading Control Name | Frame and Divider Name | Multiplier | Number of Vertices | Vertex 1 X-coordinate | Vertex 1 Y-coordinate | Vertex 1 Z-coordinate | Vertex 2 X-coordinate | Vertex 2 Y-coordinate | Vertex 2 Z-coordinate | Vertex 3 X-coordinate | Vertex 3 Y-coordinate | Vertex 3 Z-coordinate | Vertex 4 X-coordinate | Vertex 4 Y-coordinate | Vertex 4 Z-coordinate | Fenestration Surface Area | EEC | ECC | EE | EC
0 | Perimeter_bot_ZN_3_Wall_North_Window1 | Window | Window_U_0.41_SHGC_0.38 | Perimeter_bot_ZN_3_Wall_North |  | AutoCalculate |  |  | 1 | 4 | 73.107 | 48.7381 | 2.5 | 73.107 | 48.7381 | 0.80144 | 59.4609 | 48.7381 | 0.80144 | 59.4609 | 48.7381 | 2.5 | 11.5894 | 3798.6 | 193.8 | 44023.6071 | 2246.0314
1 | Perimeter_bot_ZN_3_Wall_North_Window2 | Window | Window_U_0.41_SHGC_0.38 | Perimeter_bot_ZN_3_Wall_North |  | AutoCalculate |  |  | 1 | 4 | 58.2416 | 48.7381 | 2.5 | 58.2416 | 48.7381 | 0.80144 | 44.5955 | 48.7381 | 0.80144 | 44.5955 | 48.7381 | 2.5 | 11.5894 | 3798.6 | 193.8 | 44023.6071 | 2246.0314
2 | Perimeter_bot_ZN_3_Wall_North_Window3 | Window | Window_U_0.41_SHGC_0.38 | Perimeter_bot_ZN_3_Wall_North |  | AutoCalculate |  |  | 1 | 4 | 43.3763 | 48.7381 | 2.5 | 43.3763 | 48.7381 | 0.80144 | 29.7301 | 48.7381 | 0.80144 | 29.7301 | 48.7381 | 2.5 | 11.5894 | 3798.6 | 193.8 | 44023.6071 | 2246.0314
3 | Perimeter_bot_ZN_3_Wall_North_Window4 | Window | Window_U_0.41_SHGC_0.38 | Perimeter_bot_ZN_3_Wall_North |  | AutoCalculate |  |  | 1 | 4 | 28.511 | 48.7381 | 2.5 | 28.511 | 48.7381 | 0.80144 | 14.8648 | 48.7381 | 0.80144 | 14.8648 | 48.7381 | 2.5 | 11.5894 | 3798.6 | 193.8 | 44023.6071 | 2246.0314
4 | Perimeter_bot_ZN_3_Wall_North_Window5 | Window | Window_U_0.41_SHGC_0.38 | Perimeter_bot_ZN_3_Wall_North |  | AutoCalculate |  |  | 1 | 4 | 13.6456 | 48.7381 | 2.5 | 13.6456 | 48.7381 | 0.80144 | 0 | 48.7381 | 0.80144 | 0 | 48.7381 | 2.5 | 11.589 | 3798.6 | 193.8 | 44021.8328 | 2245.9409
5 | Perimeter_bot_ZN_2_Wall_East_Window1 | Window | Window_U_0.41_SHGC_0.38 | Perimeter_bot_ZN_2_Wall_East |  | AutoCalculate |  |  | 1 | 4 | 73.1072 | 0 | 2.5 | 73.1072 | 0 | 0.83115 | 73.1072 | 15.4333 | 0.83115 | 73.1072 | 15.4333 | 2.5 | 12.8779 | 3798.6 | 193.8 | 48917.9738 | 2495.7361
6 | Perimeter_bot_ZN_2_Wall_East_Window2 | Window | Window_U_0.41_SHGC_0.38 | Perimeter_bot_ZN_2_Wall_East |  | AutoCalculate |  |  | 1 | 4 | 73.1072 | 16.6525 | 2.5 | 73.1072 | 16.6525 | 0.83115 | 73.1072 | 32.0858 | 0.83115 | 73.1072 | 32.0858 | 2.5 | 12.8779 | 3798.6 | 193.8 | 48917.9738 | 2495.7361
7 | Perimeter_bot_ZN_2_Wall_East_Window3 | Window | Window_U_0.41_SHGC_0.38 | Perimeter_bot_ZN_2_Wall_East |  | AutoCalculate |  |  | 1 | 4 | 73.1072 | 33.305 | 2.5 | 73.1072 | 33.305 | 0.83115 | 73.1072 | 48.738 | 0.83115 | 73.1072 | 48.738 | 2.5 | 12.8777 | 3798.6 | 193.8 | 48917.0799 | 2495.6905
8 | Perimeter_bot_ZN_1_Wall_South_Window1 | Window | Window_U_0.41_SHGC_0.38 | Perimeter_bot_ZN_1_Wall_South |  | AutoCalculate |  |  | 1 | 4 | 0 | 0 | 2.5 | 0 | 0 | 0.80144 | 13.6462 | 0 | 0.80144 | 13.6462 | 0 | 2.5 | 11.5894 | 3798.6 | 193.8 | 44023.6071 | 2246.0314
9 | Perimeter_bot_ZN_1_Wall_South_Window2 | Window | Window_U_0.41_SHGC_0.38 | Perimeter_bot_ZN_1_Wall_South |  | AutoCalculate |  |  | 1 | 4 | 14.8653 | 0 | 2.5 | 14.8653 | 0 | 0.80144 | 28.5115 | 0 | 0.80144 | 28.5115 | 0 | 2.5 | 11.5894 | 3798.6 | 193.8 | 44023.6071 | 2246.0314
10 | Perimeter_bot_ZN_1_Wall_South_Window3 | Window | Window_U_0.41_SHGC_0.38 | Perimeter_bot_ZN_1_Wall_South |  | AutoCalculate |  |  | 1 | 4 | 29.7307 | 0 | 2.5 | 29.7307 | 0 | 0.80144 | 43.3768 | 0 | 0.80144 | 43.3768 | 0 | 2.5 | 11.5894 | 3798.6 | 193.8 | 44023.6071 | 2246.0314
11 | Perimeter_bot_ZN_1_Wall_South_Window4 | Window | Window_U_0.41_SHGC_0.38 | Perimeter_bot_ZN_1_Wall_South |  | AutoCalculate |  |  | 1 | 4 | 44.596 | 0 | 2.5 | 44.596 | 0 | 0.80144 | 58.2422 | 0 | 0.80144 | 58.2422 | 0 | 2.5 | 11.5894 | 3798.6 | 193.8 | 44023.6071 | 2246.0314
12 | Perimeter_bot_ZN_1_Wall_South_Window5 | Window | Window_U_0.41_SHGC_0.38 | Perimeter_bot_ZN_1_Wall_South |  | AutoCalculate |  |  | 1 | 4 | 59.4614 | 0 | 2.5 | 59.4614 | 0 | 0.80144 | 73.107 | 0 | 0.80144 | 73.107 | 0 | 2.5 | 11.589 | 3798.6 | 193.8 | 44021.8328 | 2245.9409
13 | Perimeter_bot_ZN_4_Wall_West_Window1 | Window | Window_U_0.41_SHGC_0.38 | Perimeter_bot_ZN_4_Wall_West |  | AutoCalculate |  |  | 1 | 4 | 0 | 48.738 | 2.5 | 0 | 48.738 | 0.83115 | 0 | 33.3047 | 0.83115 | 0 | 33.3047 | 2.5 | 12.8779 | 3798.6 | 193.8 | 48917.9738 | 2495.7361
14 | Perimeter_bot_ZN_4_Wall_West_Window2 | Window | Window_U_0.41_SHGC_0.38 | Perimeter_bot_ZN_4_Wall_West |  | AutoCalculate |  |  | 1 | 4 | 0 | 32.0855 | 2.5 | 0 | 32.0855 | 0.83115 | 0 | 16.6522 | 0.83115 | 0 | 16.6522 | 2.5 | 12.8779 | 3798.6 | 193.8 | 48917.9738 | 2495.7361
15 | Perimeter_bot_ZN_4_Wall_West_Window3 | Window | Window_U_0.41_SHGC_0.38 | Perimeter_bot_ZN_4_Wall_West |  | AutoCalculate |  |  | 1 | 4 | 0 | 15.433 | 2.5 | 0 | 15.433 | 0.83115 | 0 | 0 | 0.83115 | 0 | 0 | 2.5 | 12.8777 | 3798.6 | 193.8 | 48917.0799 | 2495.6905
16 | Perimeter_mid_ZN_3_Wall_North_Window | Window | Window_U_0.41_SHGC_0.38 | Perimeter_mid_ZN_3_Wall_North |  | AutoCalculate |  |  | 1 | 4 | 73.107 | 48.7381 | 19.2683 | 73.107 | 48.7381 | 17.683 | 0 | 48.7381 | 17.683 | 0 | 48.7381 | 19.2683 | 57.9475 | 3798.6 | 193.8 | 220119.4969 | 11230.2318
17 | Perimeter_mid_ZN_2_Wall_East_Window | Window | Window_U_0.41_SHGC_0.38 | Perimeter_mid_ZN_2_Wall_East |  | AutoCalculate |  |  | 1 | 4 | 73.1072 | 0 | 19.2683 | 73.1072 | 0 | 17.683 | 73.1072 | 48.738 | 17.683 | 73.1072 | 48.738 | 19.2683 | 38.6317 | 3798.6 | 193.8 | 146746.3313 | 7486.8212
18 | Perimeter_mid_ZN_1_Wall_South_Window | Window | Window_U_0.41_SHGC_0.38 | Perimeter_mid_ZN_1_Wall_South |  | AutoCalculate |  |  | 1 | 4 | 0 | 0 | 19.2683 | 0 | 0 | 17.683 | 73.107 | 0 | 17.683 | 73.107 | 0 | 19.2683 | 57.9475 | 3798.6 | 193.8 | 220119.4969 | 11230.2318
19 | Perimeter_mid_ZN_4_Wall_West_Window | Window | Window_U_0.41_SHGC_0.38 | Perimeter_mid_ZN_4_Wall_West |  | AutoCalculate |  |  | 1 | 4 | 0 | 48.738 | 19.2683 | 0 | 48.738 | 17.683 | 0 | 0 | 17.683 | 0 | 0 | 19.2683 | 38.6317 | 3798.6 | 193.8 | 146746.3313 | 7486.8212
20 | Perimeter_top_ZN_3_Wall_North_Window | Window | Window_U_0.41_SHGC_0.38 | Perimeter_top_ZN_3_Wall_North |  | AutoCalculate |  |  | 1 | 4 | 73.107 | 48.7381 | 36.0366 | 73.107 | 48.7381 | 34.4513 | 0 | 48.7381 | 34.4513 | 0 | 48.7381 | 36.0366 | 57.9475 | 3798.6 | 193.8 | 220119.4969 | 11230.2318
21 | Perimeter_top_ZN_2_Wall_East_Window | Window | Window_U_0.41_SHGC_0.38 | Perimeter_top_ZN_2_Wall_East |  | AutoCalculate |  |  | 1 | 4 | 73.1072 | 0 | 36.0366 | 73.1072 | 0 | 34.4513 | 73.1072 | 48.738 | 34.4513 | 73.1072 | 48.738 | 36.0366 | 38.6317 | 3798.6 | 193.8 | 146746.3313 | 7486.8212
22 | Perimeter_top_ZN_1_Wall_South_Window | Window | Window_U_0.41_SHGC_0.38 | Perimeter_top_ZN_1_Wall_South |  | AutoCalculate |  |  | 1 | 4 | 0 | 0 | 36.0366 | 0 | 0 | 34.4513 | 73.107 | 0 | 34.4513 | 73.107 | 0 | 36.0366 | 57.9475 | 3798.6 | 193.8 | 220119.4969 | 11230.2318
23 | Perimeter_top_ZN_4_Wall_West_Window | Window | Window_U_0.41_SHGC_0.38 | Perimeter_top_ZN_4_Wall_West |  | AutoCalculate |  |  | 1 | 4 | 0 | 48.738 | 36.0366 | 0 | 48.738 | 34.4513 | 0 | 0 | 34.4513 | 0 | 0 | 36.0366 | 38.6317 | 3798.6 | 193.8 | 146746.3313 | 7486.8212