## summary_by_surface
| Surface Type | Total EE | Total EC | EE_Normalized | EC_Normalized | Building
0 | Ceiling | 674245.1958 | 49201.6765 | 135.3312 | 9.8755 | Medium Office
1 | Floor | 1479912.524 | 190661.8113 | 297.0408 | 38.2687 | Medium Office
2 | Roof | 467148.3497 | 28181.2629 | 93.7637 | 5.6564 | Medium Office
3 | Wall | 843311.7099 | 48514.4551 | 169.2654 | 9.7376 | Medium Office
4 | Windows | 1239511.4047 | 63238.38 | 248.7887 | 12.6929 | Medium Office

## summary_by_material
| material | EE | EC | EE_normalized | EC_normalized | Building
0 | 100mm Normalweight concrete floor | 611194.1586 | 88544.7948 | 122.6759 | 17.7723 | Medium Office
1 | 200mm Normalweight concrete floor | 611194.1586 | 88544.7948 | 122.6759 | 17.7723 | Medium Office
2 | AC02 Acoustic Ceiling | 674245.1958 | 49201.6765 | 135.3312 | 9.8755 | Medium Office
3 | CP02 CARPET PAD | 257524.2067 | 13572.2217 | 51.689 | 2.7241 | Medium Office
4 | F07 25mm stucco | 167817.6888 | 12120.1664 | 33.6835 | 2.4327 | Medium Office
5 | F08 Metal surface | 244278.5673 | 21101.5103 | 49.0304 | 4.2354 | Medium Office
6 | F13 Built-up roofing | 88350.7632 | 1519.6331 | 17.7333 | 0.30501 | Medium Office
7 | G01 13mm gypsum board | 175697.5849 | 10151.416 | 35.2652 | 2.0375 | Medium Office
8 | G01 16mm gypsum board | 339605.2707 | 19621.6379 | 68.1639 | 3.9384 | Medium Office
9 | Nonres_Exterior_Wall_Insulation | 160191.1654 | 6621.2348 | 32.1528 | 1.329 | Medium Office
10 | Nonres_Roof_Insulation | 134519.0192 | 5560.1195 | 27 | 1.116 | Medium Office
11 | Window_U_0.41_SHGC_0.38 | 1239511.4047 | 63238.38 | 248.7887 | 12.6929 | Medium Office

## summary
| Total EE [MJ] | Total EC [kg CO2e] | Total Floor Area | Normalized EE [MJ/m2] | Normalized EC [kg CO2e/m2] | Building
0 | 4704129.1841 | 379797.5857 | 4982.1859 | 944.1898 | 76.2311 | Medium Office

## surface_materials
| Name | Surface Type | Construction Name | Zone Name | Surface Area | ('Layer 2', 'Density') | ('Layer 2', 'ECC') | ('Layer 2', 'EEC') | Material_Layer_2 | ('Layer 2', 'Thickness') | ('Layer 3', 'Density') | ('Layer 3', 'ECC') | ('Layer 3', 'EEC') | Material_Layer_3 | ('Layer 3', 'Thickness') | ('Layer 4', 'Density') | ('Layer 4', 'ECC') | ('Layer 4', 'EEC') | Material_Layer_4 | ('Layer 4', 'Thickness') | ('Outside Layer', 'Density') | ('Outside Layer', 'ECC') | ('Outside Layer', 'EEC') | Material_Layer_1 | ('Outside Layer', 'Thickness') | Layer_1_Mass | Layer_2_Mass | Layer_3_Mass | Layer_4_Mass | EE_Layer_1 | EE_Layer_2 | EE_Layer_3 | EE_Layer_4 | Total EE | EC_Layer_1 | EC_Layer_2 | EC_Layer_3 | EC_Layer_4 | Total EC
0 | Building_Roof | Roof | nonres_roof | TopFloor_Plenum | 1660.7286 | 12 | 1.86 | 45 | Nonres_Roof_Insulation | 0.15 | 7824 | 2.03 | 23.5 | F08 Metal surface | 0.0008 | [5 empty] | 1120 | 0.086 | 5 | F13 Built-up roofing | 0.0095 | 17670.1526 | 2989.3115 | 10394.8327 |  | 88350.7632 | 134519.0192 | 244278.5673 |  | 467148.3497 | 1519.6331 | 5560.1195 | 21101.5103 |  | 28181.2629
1 | Perimeter_bot_ZN_1_Ceiling | Ceiling | DropCeiling | Perimeter_bot_ZN_1 | 207.3381 | [15 empty] | 288 | 2.7 | 37 | AC02 Acoustic Ceiling | 0.0127 | 758.36 |  |  |  | 28059.3194 |  |  |  | 28059.3194 | 2047.572 |  |  |  | 2047.572
2 | Perimeter_bot_ZN_2_Ceiling | Ceiling | DropCeiling | Perimeter_bot_ZN_2 | 131.2622 | [15 empty] | 288 | 2.7 | 37 | AC02 Acoustic Ceiling | 0.0127 | 480.1046 |  |  |  | 17763.8702 |  |  |  | 17763.8702 | 1296.2824 |  |  |  | 1296.2824
3 | Perimeter_bot_ZN_3_Ceiling | Ceiling | DropCeiling | Perimeter_bot_ZN_3 | 207.3381 | [15 empty] | 288 | 2.7 | 37 | AC02 Acoustic Ceiling | 0.0127 | 758.36 |  |  |  | 28059.3194 |  |  |  | 28059.3194 | 2047.572 |  |  |  | 2047.572
4 | Perimeter_bot_ZN_4_Ceiling | Ceiling | DropCeiling | Perimeter_bot_ZN_4 | 131.2536 | [15 empty] | 288 | 2.7 | 37 | AC02 Acoustic Ceiling | 0.0127 | 480.0731 |  |  |  | 17762.705 |  |  |  | 17762.705 | 1296.1974 |  |  |  | 1296.1974
5 | Core_bot_ZN_5_Ceiling | Ceiling | DropCeiling | Core_bottom | 983.5366 | [15 empty] | 288 | 2.7 | 37 | AC02 Acoustic Ceiling | 0.0127 | 3597.3834 |  |  |  | 133103.1845 |  |  |  | 133103.1845 | 9712.9351 |  |  |  | 9712.9351
6 | Perimeter_mid_ZN_1_Ceiling | Ceiling | DropCeiling | Perimeter_mid_ZN_1 | 207.3381 | [15 empty] | 288 | 2.7 | 37 | AC02 Acoustic Ceiling | 0.0127 | 758.36 |  |  |  | 28059.3194 |  |  |  | 28059.3194 | 2047.572 |  |  |  | 2047.572
7 | Perimeter_mid_ZN_2_Ceiling | Ceiling | DropCeiling | Perimeter_mid_ZN_2 | 131.2622 | [15 empty] | 288 | 2.7 | 37 | AC02 Acoustic Ceiling | 0.0127 | 480.1046 |  |  |  | 17763.8702 |  |  |  | 17763.8702 | 1296.2824 |  |  |  | 1296.2824
8 | Perimeter_mid_ZN_3_Ceiling | Ceiling | DropCeiling | Perimeter_mid_ZN_3 | 207.3381 | [15 empty] | 288 | 2.7 | 37 | AC02 Acoustic Ceiling | 0.0127 | 758.36 |  |  |  | 28059.3194 |  |  |  | 28059.3194 | 2047.572 |  |  |  | 2047.572
9 | Perimeter_mid_ZN_4_Ceiling | Ceiling | DropCeiling | Perimeter_mid_ZN_4 | 131.2536 | [15 empty] | 288 | 2.7 | 37 | AC02 Acoustic Ceiling | 0.0127 | 480.0731 |  |  |  | 17762.705 |  |  |  | 17762.705 | 1296.1974 |  |  |  | 1296.1974
10 | Core_mid_ZN_5_Ceiling | Ceiling | DropCeiling | Core_mid | 983.5366 | [15 empty] | 288 | 2.7 | 37 | AC02 Acoustic Ceiling | 0.0127 | 3597.3834 |  |  |  | 133103.1845 |  |  |  | 133103.1845 | 9712.9351 |  |  |  | 9712.9351
11 | Perimeter_top_ZN_1_Ceiling | Ceiling | DropCeiling | Perimeter_top_ZN_1 | 207.3381 | [15 empty] | 288 | 2.7 | 37 | AC02 Acoustic Ceiling | 0.0127 | 758.36 |  |  |  | 28059.3194 |  |  |  | 28059.3194 | 2047.572 |  |  |  | 2047.572
12 | Perimeter_top_ZN_2_Ceiling | Ceiling | DropCeiling | Perimeter_top_ZN_2 | 131.2622 | [15 empty] | 288 | 2.7 | 37 | AC02 Acoustic Ceiling | 0.0127 | 480.1046 |  |  |  | 17763.8702 |  |  |  | 17763.8702 | 1296.2824 |  |  |  | 1296.2824
13 | Perimeter_top_ZN_3_Ceiling | Ceiling | DropCeiling | Perimeter_top_ZN_3 | 207.3381 | [15 empty] | 288 | 2.7 | 37 | AC02 Acoustic Ceiling | 0.0127 | 758.36 |  |  |  | 28059.3194 |  |  |  | 28059.3194 | 2047.572 |  |  |  | 2047.572
14 | Perimeter_top_ZN_4_Ceiling | Ceiling | DropCeiling | Perimeter_top_ZN_4 | 131.2536 | [15 empty] | 288 | 2.7 | 37 | AC02 Acoustic Ceiling | 0.0127 | 480.0731 |  |  |  | 17762.705 |  |  |  | 17762.705 | 1296.1974 |  |  |  | 1296.1974
15 | Core_top_ZN_5_Ceiling | Ceiling | DropCeiling | Core_top | 983.5366 | [15 empty] | 288 | 2.7 | 37 | AC02 Acoustic Ceiling | 0.0127 | 3597.3834 |  |  |  | 133103.1845 |  |  |  | 133103.1845 | 9712.9351 |  |  |  | 9712.9351
16 | Perimeter_bot_ZN_1_Floor | Floor | ext_slab_8in_with_carpet | Perimeter_bot_ZN_1 | 207.3381 | 110 | 3.9 | 74 | CP02 CARPET PAD | 0.00635 | [10 empty] | 2322 | 0.113 | 0.78 | 200mm Normalweight concrete floor | 0.2032 | 97828.438 | 144.8257 |  |  | 76306.1816 | 10717.1012 |  |  | 87023.2828 | 11054.6135 | 564.8202 |  |  | 11619.4337
17 | Perimeter_bot_ZN_2_Floor | Floor | ext_slab_8in_with_carpet | Perimeter_bot_ZN_2 | 131.2622 | 110 | 3.9 | 74 | CP02 CARPET PAD | 0.00635 | [10 empty] | 2322 | 0.113 | 0.78 | 200mm Normalweight concrete floor | 0.2032 | 61933.4935 | 91.6866 |  |  | 48308.125 | 6784.8116 |  |  | 55092.9365 | 6998.4848 | 357.5779 |  |  | 7356.0627
18 | Perimeter_bot_ZN_3_Floor | Floor | ext_slab_8in_with_carpet | Perimeter_bot_ZN_3 | 207.3381 | 110 | 3.9 | 74 | CP02 CARPET PAD | 0.00635 | [10 empty] | 2322 | 0.113 | 0.78 | 200mm Normalweight concrete floor | 0.2032 | 97828.438 | 144.8257 |  |  | 76306.1816 | 10717.1012 |  |  | 87023.2828 | 11054.6135 | 564.8202 |  |  | 11619.4337
19 | Perimeter_bot_ZN_4_Floor | Floor | ext_slab_8in_with_carpet | Perimeter_bot_ZN_4 | 131.2536 | 110 | 3.9 | 74 | CP02 CARPET PAD | 0.00635 | [10 empty] | 2322 | 0.113 | 0.78 | 200mm Normalweight concrete floor | 0.2032 | 61929.431 | 91.6806 |  |  | 48304.9562 | 6784.3665 |  |  | 55089.3227 | 6998.0257 | 357.5545 |  |  | 7355.5802
20 | Core_bot_ZN_5_Floor | Floor | ext_slab_8in_with_carpet | Core_bottom | 983.5366 | 110 | 3.9 | 74 | CP02 CARPET PAD | 0.00635 | [10 empty] | 2322 | 0.113 | 0.78 | 200mm Normalweight concrete floor | 0.2032 | 464062.4541 | 687.0003 |  |  | 361968.7142 | 50838.0219 |  |  | 412806.7361 | 52439.0573 | 2679.3012 |  |  | 55118.3585
21 | Perimeter_mid_ZN_1_Floor | Floor | int_slab_floor | Perimeter_mid_ZN_1 | 207.3381 | 110 | 3.9 | 74 | CP02 CARPET PAD | 0.00635 | [10 empty] | 2322 | 0.113 | 0.78 | 100mm Normalweight concrete floor | 0.1016 | 48914.219 | 144.8257 |  |  | 38153.0908 | 10717.1012 |  |  | 48870.192 | 5527.3067 | 564.8202 |  |  | 6092.1269
22 | Perimeter_mid_ZN_2_Floor | Floor | int_slab_floor | Perimeter_mid_ZN_2 | 131.2622 | 110 | 3.9 | 74 | CP02 CARPET PAD | 0.00635 | [10 empty] | 2322 | 0.113 | 0.78 | 100mm Normalweight concrete floor | 0.1016 | 30966.7468 | 91.6866 |  |  | 24154.0625 | 6784.8116 |  |  | 30938.874 | 3499.2424 | 357.5779 |  |  | 3856.8203
23 | Perimeter_mid_ZN_3_Floor | Floor | int_slab_floor | Perimeter_mid_ZN_3 | 207.3381 | 110 | 3.9 | 74 | CP02 CARPET PAD | 0.00635 | [10 empty] | 2322 | 0.113 | 0.78 | 100mm Normalweight concrete floor | 0.1016 | 48914.219 | 144.8257 |  |  | 38153.0908 | 10717.1012 |  |  | 48870.192 | 5527.3067 | 564.8202 |  |  | 6092.1269
24 | Perimeter_mid_ZN_4_Floor | Floor | int_slab_floor | Perimeter_mid_ZN_4 | 131.2536 | 110 | 3.9 | 74 | CP02 CARPET PAD | 0.00635 | [10 empty] | 2322 | 0.113 | 0.78 | 100mm Normalweight concrete floor | 0.1016 | 30964.7155 | 91.6806 |  |  | 24152.4781 | 6784.3665 |  |  | 30936.8446 | 3499.0129 | 357.5545 |  |  | 3856.5673
25 | Core_mid_ZN_5_Floor | Floor | int_slab_floor | Core_mid | 983.5366 | 110 | 3.9 | 74 | CP02 CARPET PAD | 0.00635 | [10 empty] | 2322 | 0.113 | 0.78 | 100mm Normalweight concrete floor | 0.1016 | 232031.227 | 687.0003 |  |  | 180984.3571 | 50838.0219 |  |  | 231822.379 | 26219.5287 | 2679.3012 |  |  | 28898.8298
26 | Perimeter_top_ZN_1_Floor | Floor | int_slab_floor | Perimeter_top_ZN_1 | 207.3381 | 110 | 3.9 | 74 | CP02 CARPET PAD | 0.00635 | [10 empty] | 2322 | 0.113 | 0.78 | 100mm Normalweight concrete floor | 0.1016 | 48914.219 | 144.8257 |  |  | 38153.0908 | 10717.1012 |  |  | 48870.192 | 5527.3067 | 564.8202 |  |  | 6092.1269
27 | Perimeter_top_ZN_2_Floor | Floor | int_slab_floor | Perimeter_top_ZN_2 | 131.2622 | 110 | 3.9 | 74 | CP02 CARPET PAD | 0.00635 | [10 empty] | 2322 | 0.113 | 0.78 | 100mm Normalweight concrete floor | 0.1016 | 30966.7468 | 91.6866 |  |  | 24154.0625 | 6784.8116 |  |  | 30938.874 | 3499.2424 | 357.5779 |  |  | 3856.8203
28 | Perimeter_top_ZN_3_Floor | Floor | int_slab_floor | Perimeter_top_ZN_3 | 207.3381 | 110 | 3.9 | 74 | CP02 CARPET PAD | 0.00635 | [10 empty] | 2322 | 0.113 | 0.78 | 100mm Normalweight concrete floor | 0.1016 | 48914.219 | 144.8257 |  |  | 38153.0908 | 10717.1012 |  |  | 48870.192 | 5527.3067 | 564.8202 |  |  | 6092.1269
29 | Perimeter_top_ZN_4_Floor | Floor | int_slab_floor | Perimeter_top_ZN_4 | 131.2536 | 110 | 3.9 | 74 | CP02 CARPET PAD | 0.00635 | [10 empty] | 2322 | 0.113 | 0.78 | 100mm Normalweight concrete floor | 0.1016 | 30964.7155 | 91.6806 |  |  | 24152.4781 | 6784.3665 |  |  | 30936.8446 | 3499.0129 | 357.5545 |  |  | 3856.5673
30 | Core_top_ZN_5_Floor | Floor | int_slab_floor | Core_top | 983.5366 | 110 | 3.9 | 74 | CP02 CARPET PAD | 0.00635 | [10 empty] | 2322 | 0.113 | 0.78 | 100mm Normalweight concrete floor | 0.1016 | 232031.227 | 687.0003 |  |  | 180984.3571 | 50838.0219 |  |  | 231822.379 | 26219.5287 | 2679.3012 |  |  | 28898.8298
31 | Perimeter_bot_ZN_1_Wall_South | Wall | nonres_ext_wall | Perimeter_bot_ZN_1 | 136.9159 | 800 | 0.39 | 6.75 | G01 16mm gypsum board | 0.0159 | 12 | 1.86 | 45 | Nonres_Exterior_Wall_Insulation | 0.15 | 800 | 0.39 | 6.75 | G01 16mm gypsum board | 0.0159 | 1856 | 0.13 | 1.8 | F07 25mm stucco | 0.0254 | 6454.542 | 1741.5697 | 246.4485 | 1741.5697 | 11618.1756 | 11755.5953 | 11090.1843 | 11755.5953 | 46219.5505 | 839.0905 | 679.2122 | 458.3943 | 679.2122 | 2655.9091
32 | Perimeter_bot_ZN_2_Wall_East | Wall | nonres_ext_wall | Perimeter_bot_ZN_2 | 91.2767 | 800 | 0.39 | 6.75 | G01 16mm gypsum board | 0.0159 | 12 | 1.86 | 45 | Nonres_Exterior_Wall_Insulation | 0.15 | 800 | 0.39 | 6.75 | G01 16mm gypsum board | 0.0159 | 1856 | 0.13 | 1.8 | F07 25mm stucco | 0.0254 | 4303.0021 | 1161.0395 | 164.298 | 1161.0395 | 7745.4039 | 7837.0164 | 7393.4117 | 7837.0164 | 30812.8485 | 559.3903 | 452.8054 | 305.5944 | 452.8054 | 1770.5954
33 | Perimeter_bot_ZN_3_Wall_North | Wall | nonres_ext_wall | Perimeter_bot_ZN_3 | 136.9159 | 800 | 0.39 | 6.75 | G01 16mm gypsum board | 0.0159 | 12 | 1.86 | 45 | Nonres_Exterior_Wall_Insulation | 0.15 | 800 | 0.39 | 6.75 | G01 16mm gypsum board | 0.0159 | 1856 | 0.13 | 1.8 | F07 25mm stucco | 0.0254 | 6454.542 | 1741.5697 | 246.4485 | 1741.5697 | 11618.1756 | 11755.5953 | 11090.1843 | 11755.5953 | 46219.5505 | 839.0905 | 679.2122 | 458.3943 | 679.2122 | 2655.9091
34 | Perimeter_bot_ZN_4_Wall_West | Wall | nonres_ext_wall | Perimeter_bot_ZN_4 | 91.2767 | 800 | 0.39 | 6.75 | G01 16mm gypsum board | 0.0159 | 12 | 1.86 | 45 | Nonres_Exterior_Wall_Insulation | 0.15 | 800 | 0.39 | 6.75 | G01 16mm gypsum board | 0.0159 | 1856 | 0.13 | 1.8 | F07 25mm stucco | 0.0254 | 4303.0021 | 1161.0395 | 164.298 | 1161.0395 | 7745.4039 | 7837.0164 | 7393.4117 | 7837.0164 | 30812.8485 | 559.3903 | 452.8054 | 305.5944 | 452.8054 | 1770.5954
35 | Perimeter_mid_ZN_1_Wall_South | Wall | nonres_ext_wall | Perimeter_mid_ZN_1 | 136.9159 | 800 | 0.39 | 6.75 | G01 16mm gypsum board | 0.0159 | 12 | 1.86 | 45 | Nonres_Exterior_Wall_Insulation | 0.15 | 800 | 0.39 | 6.75 | G01 16mm gypsum board | 0.0159 | 1856 | 0.13 | 1.8 | F07 25mm stucco | 0.0254 | 6454.542 | 1741.5697 | 246.4485 | 1741.5697 | 11618.1756 | 11755.5953 | 11090.1843 | 11755.5953 | 46219.5505 | 839.0905 | 679.2122 | 458.3943 | 679.2122 | 2655.9091
36 | Perimeter_mid_ZN_2_Wall_East | Wall | nonres_ext_wall | Perimeter_mid_ZN_2 | 91.2767 | 800 | 0.39 | 6.75 | G01 16mm gypsum board | 0.0159 | 12 | 1.86 | 45 | Nonres_Exterior_Wall_Insulation | 0.15 | 800 | 0.39 | 6.75 | G01 16mm gypsum board | 0.0159 | 1856 | 0.13 | 1.8 | F07 25mm stucco | 0.0254 | 4303.0021 | 1161.0395 | 164.298 | 1161.0395 | 7745.4039 | 7837.0164 | 7393.4117 | 7837.0164 | 30812.8485 | 559.3903 | 452.8054 | 305.5944 | 452.8054 | 1770.5954
37 | Perimeter_mid_ZN_3_Wall_North | Wall | nonres_ext_wall | Perimeter_mid_ZN_3 | 136.9159 | 800 | 0.39 | 6.75 | G01 16mm gypsum board | 0.0159 | 12 | 1.86 | 45 | Nonres_Exterior_Wall_Insulation | 0.15 | 800 | 0.39 | 6.75 | G01 16mm gypsum board | 0.0159 | 1856 | 0.13 | 1.8 | F07 25mm stucco | 0.0254 | 6454.542 | 1741.5697 | 246.4485 | 1741.5697 | 11618.1756 | 11755.5953 | 11090.1843 | 11755.5953 | 46219.5505 | 839.0905 | 679.2122 | 458.3943 | 679.2122 | 2655.9091
38 | Perimeter_mid_ZN_4_Wall_West | Wall | nonres_ext_wall | Perimeter_mid_ZN_4 | 91.2767 | 800 | 0.39 | 6.75 | G01 16mm gypsum board | 0.0159 | 12 | 1.86 | 45 | Nonres_Exterior_Wall_Insulation | 0.15 | 800 | 0.39 | 6.75 | G01 16mm gypsum board | 0.0159 | 1856 | 0.13 | 1.8 | F07 25mm stucco | 0.0254 | 4303.0021 | 1161.0395 | 164.298 | 1161.0395 | 7745.4039 | 7837.0164 | 7393.4117 | 7837.0164 | 30812.8485 | 559.3903 | 452.8054 | 305.5944 | 452.8054 | 1770.5954
39 | Perimeter_top_ZN_1_Wall_South | Wall | nonres_ext_wall | Perimeter_top_ZN_1 | 136.9159 | 800 | 0.39 | 6.75 | G01 16mm gypsum board | 0.0159 | 12 | 1.86 | 45 | Nonres_Exterior_Wall_Insulation | 0.15 | 800 | 0.39 | 6.75 | G01 16mm gypsum board | 0.0159 | 1856 | 0.13 | 1.8 | F07 25mm stucco | 0.0254 | 6454.542 | 1741.5697 | 246.4485 | 1741.5697 | 11618.1756 | 11755.5953 | 11090.1843 | 11755.5953 | 46219.5505 | 839.0905 | 679.2122 | 458.3943 | 679.2122 | 2655.9091
40 | Perimeter_top_ZN_2_Wall_East | Wall | nonres_ext_wall | Perimeter_top_ZN_2 | 91.2767 | 800 | 0.39 | 6.75 | G01 16mm gypsum board | 0.0159 | 12 | 1.86 | 45 | Nonres_Exterior_Wall_Insulation | 0.15 | 800 | 0.39 | 6.75 | G01 16mm gypsum board | 0.0159 | 1856 | 0.13 | 1.8 | F07 25mm stucco | 0.0254 | 4303.0021 | 1161.0395 | 164.298 | 1161.0395 | 7745.4039 | 7837.0164 | 7393.4117 | 7837.0164 | 30812.8485 | 559.3903 | 452.8054 | 305.5944 | 452.8054 | 1770.5954
41 | Perimeter_top_ZN_3_Wall_North | Wall | nonres_ext_wall | Perimeter_top_ZN_3 | 136.9159 | 800 | 0.39 | 6.75 | G01 16mm gypsum board | 0.0159 | 12 | 1.86 | 45 | Nonres_Exterior_Wall_Insulation | 0.15 | 800 | 0.39 | 6.75 | G01 16mm gypsum board | 0.0159 | 1856 | 0.13 | 1.8 | F07 25mm stucco | 0.0254 | 6454.542 | 1741.5697 | 246.4485 | 1741.5697 | 11618.1756 | 11755.5953 | 11090.1843 | 11755.5953 | 46219.5505 | 839.0905 | 679.2122 | 458.3943 | 679.2122 | 2655.9091
42 | Perimeter_top_ZN_4_Wall_West | Wall | nonres_ext_wall | Perimeter_top_ZN_4 | 91.2767 | 800 | 0.39 | 6.75 | G01 16mm gypsum board | 0.0159 | 12 | 1.86 | 45 | Nonres_Exterior_Wall_Insulation | 0.15 | 800 | 0.39 | 6.75 | G01 16mm gypsum board | 0.0159 | 1856 | 0.13 | 1.8 | F07 25mm stucco | 0.0254 | 4303.0021 | 1161.0395 | 164.298 | 1161.0395 | 7745.4039 | 7837.0164 | 7393.4117 | 7837.0164 | 30812.8485 | 559.3903 | 452.8054 | 305.5944 | 452.8054 | 1770.5954
43 | Perimeter_bot_Plenum_Wall_North | Wall | nonres_ext_wall | FirstFloor_Plenum | 60.8515 | 800 | 0.39 | 6.75 | G01 16mm gypsum board | 0.0159 | 12 | 1.86 | 45 | Nonres_Exterior_Wall_Insulation | 0.15 | 800 | 0.39 | 6.75 | G01 16mm gypsum board | 0.0159 | 1856 | 0.13 | 1.8 | F07 25mm stucco | 0.0254 | 2868.6853 | 774.031 | 109.5327 | 774.031 | 5163.6336 | 5224.709 | 4928.9708 | 5224.709 | 20542.0225 | 372.9291 | 301.8721 | 203.7308 | 301.8721 | 1180.404
44 | Perimeter_bot_Plenum_Wall_East | Wall | nonres_ext_wall | FirstFloor_Plenum | 40.5674 | 800 | 0.39 | 6.75 | G01 16mm gypsum board | 0.0159 | 12 | 1.86 | 45 | Nonres_Exterior_Wall_Insulation | 0.15 | 800 | 0.39 | 6.75 | G01 16mm gypsum board | 0.0159 | 1856 | 0.13 | 1.8 | F07 25mm stucco | 0.0254 | 1912.4454 | 516.0175 | 73.0214 | 516.0175 | 3442.4017 | 3483.1184 | 3285.9608 | 3483.1184 | 13694.5993 | 248.6179 | 201.2468 | 135.8197 | 201.2468 | 786.9313
45 | Perimeter_bot_Plenum_Wall_South | Wall | nonres_ext_wall | FirstFloor_Plenum | 60.8515 | 800 | 0.39 | 6.75 | G01 16mm gypsum board | 0.0159 | 12 | 1.86 | 45 | Nonres_Exterior_Wall_Insulation | 0.15 | 800 | 0.39 | 6.75 | G01 16mm gypsum board | 0.0159 | 1856 | 0.13 | 1.8 | F07 25mm stucco | 0.0254 | 2868.6853 | 774.031 | 109.5327 | 774.031 | 5163.6336 | 5224.709 | 4928.9708 | 5224.709 | 20542.0225 | 372.9291 | 301.8721 | 203.7308 | 301.8721 | 1180.404
46 | Perimeter_bot_Plenum_Wall_West | Wall | nonres_ext_wall | FirstFloor_Plenum | 40.5674 | 800 | 0.39 | 6.75 | G01 16mm gypsum board | 0.0159 | 12 | 1.86 | 45 | Nonres_Exterior_Wall_Insulation | 0.15 | 800 | 0.39 | 6.75 | G01 16mm gypsum board | 0.0159 | 1856 | 0.13 | 1.8 | F07 25mm stucco | 0.0254 | 1912.4454 | 516.0175 | 73.0214 | 516.0175 | 3442.4017 | 3483.1184 | 3285.9608 | 3483.1184 | 13694.5993 | 248.6179 | 201.2468 | 135.8197 | 201.2468 | 786.9313
47 | Perimeter_mid_Plenum_Wall_North | Wall | nonres_ext_wall | MidFloor_Plenum | 60.8515 | 800 | 0.39 | 6.75 | G01 16mm gypsum board | 0.0159 | 12 | 1.86 | 45 | Nonres_Exterior_Wall_Insulation | 0.15 | 800 | 0.39 | 6.75 | G01 16mm gypsum board | 0.0159 | 1856 | 0.13 | 1.8 | F07 25mm stucco | 0.0254 | 2868.6853 | 774.031 | 109.5327 | 774.031 | 5163.6336 | 5224.709 | 4928.9708 | 5224.709 | 20542.0225 | 372.9291 | 301.8721 | 203.7308 | 301.8721 | 1180.404
48 | Perimeter_mid_Plenum_Wall_East | Wall | nonres_ext_wall | MidFloor_Plenum | 40.5674 | 800 | 0.39 | 6.75 | G01 16mm gypsum board | 0.0159 | 12 | 1.86 | 45 | Nonres_Exterior_Wall_Insulation | 0.15 | 800 | 0.39 | 6.75 | G01 16mm gypsum board | 0.0159 | 1856 | 0.13 | 1.8 | F07 25mm stucco | 0.0254 | 1912.4454 | 516.0175 | 73.0214 | 516.0175 | 3442.4017 | 3483.1184 | 3285.9608 | 3483.1184 | 13694.5993 | 248.6179 | 201.2468 | 135.8197 | 201.2468 | 786.9313
49 | Perimeter_mid_Plenum_Wall_South | Wall | nonres_ext_wall | MidFloor_Plenum | 60.8515 | 800 | 0.39 | 6.75 | G01 16mm gypsum board | 0.0159 | 12 | 1.86 | 45 | Nonres_Exterior_Wall_Insulation | 0.15 | 800 | 0.39 | 6.75 | G01 16mm gypsum board | 0.0159 | 1856 | 0.13 | 1.8 | F07 25mm stucco | 0.0254 | 2868.6853 | 774.031 | 109.5327 | 774.031 | 5163.6336 | 5224.709 | 4928.9708 | 5224.709 | 20542.0225 | 372.9291 | 301.8721 | 203.7308 | 301.8721 | 1180.404
50 | Perimeter_mid_Plenum_Wall_West | Wall | nonres_ext_wall | MidFloor_Plenum | 40.5674 | 800 | 0.39 | 6.75 | G01 16mm gypsum board | 0.0159 | 12 | 1.86 | 45 | Nonres_Exterior_Wall_Insulation | 0.15 | 800 | 0.39 | 6.75 | G01 16mm gypsum board | 0.0159 | 1856 | 0.13 | 1.8 | F07 25mm stucco | 0.0254 | 1912.4454 | 516.0175 | 73.0214 | 516.0175 | 3442.4017 | 3483.1184 | 3285.9608 | 3483.1184 | 13694.5993 | 248.6179 | 201.2468 | 135.8197 | 201.2468 | 786.9313
51 | Perimeter_top_Plenum_Wall_North | Wall | nonres_ext_wall | TopFloor_Plenum | 60.8515 | 800 | 0.39 | 6.75 | G01 16mm gypsum board | 0.0159 | 12 | 1.86 | 45 | Nonres_Exterior_Wall_Insulation | 0.15 | 800 | 0.39 | 6.75 | G01 16mm gypsum board | 0.0159 | 1856 | 0.13 | 1.8 | F07 25mm stucco | 0.0254 | 2868.6853 | 774.031 | 109.5327 | 774.031 | 5163.6336 | 5224.709 | 4928.9708 | 5224.709 | 20542.0225 | 372.9291 | 301.8721 | 203.7308 | 301.8721 | 1180.404
52 | Perimeter_top_Plenum_Wall_East | Wall | nonres_ext_wall | TopFloor_Plenum | 40.5674 | 800 | 0.39 | 6.75 | G01 16mm gypsum board | 0.0159 | 12 | 1.86 | 45 | Nonres_Exterior_Wall_Insulation | 0.15 | 800 | 0.39 | 6.75 | G01 16mm gypsum board | 0.0159 | 1856 | 0.13 | 1.8 | F07 25mm stucco | 0.0254 | 1912.4454 | 516.0175 | 73.0214 | 516.0175 | 3442.4017 | 3483.1184 | 3285.9608 | 3483.1184 | 13694.5993 | 248.6179 | 201.2468 | 135.8197 | 201.2468 | 786.9313
53 | Perimeter_top_Plenum_Wall_South | Wall | nonres_ext_wall | TopFloor_Plenum | 60.8515 | 800 | 0.39 | 6.75 | G01 16mm gypsum board | 0.0159 | 12 | 1.86 | 45 | Nonres_Exterior_Wall_Insulation | 0.15 | 800 | 0.39 | 6.75 | G01 16mm gypsum board | 0.0159 | 1856 | 0.13 | 1.8 | F07 25mm stucco | 0.0254 | 2868.6853 | 774.031 | 109.5327 | 774.031 | 5163.6336 | 5224.709 | 4928.9708 | 5224.709 | 20542.0225 | 372.9291 | 301.8721 | 203.7308 | 301.8721 | 1180.404
54 | Perimeter_top_Plenum_Wall_West | Wall | nonres_ext_wall | TopFloor_Plenum | 40.5674 | 800 | 0.39 | 6.75 | G01 16mm gypsum board | 0.0159 | 12 | 1.86 | 45 | Nonres_Exterior_Wall_Insulation | 0.15 | 800 | 0.39 | 6.75 | G01 16mm gypsum board | 0.0159 | 1856 | 0.13 | 1.8 | F07 25mm stucco | 0.0254 | 1912.4454 | 516.0175 | 73.0214 | 516.0175 | 3442.4017 | 3483.1184 | 3285.9608 | 3483.1184 | 13694.5993 | 248.6179 | 201.2468 | 135.8197 | 201.2468 | 786.9313
55 | Perimeter_bot_ZN_1_Wall_East | Wall | int_wall | Perimeter_bot_ZN_1 | 17.7422 | 800 | 0.39 | 6.75 | G01 13mm gypsum board | 0.0127 | [10 empty] | 800 | 0.39 | 6.75 | G01 13mm gypsum board | 0.0127 | 180.2605 | 180.2605 |  |  | 1216.7585 | 1216.7585 |  |  | 2433.517 | 70.3016 | 70.3016 |  |  | 140.6032
56 | Perimeter_bot_ZN_2_Wall_North | Wall | int_wall | Perimeter_bot_ZN_2 | 17.7422 | 800 | 0.39 | 6.75 | G01 13mm gypsum board | 0.0127 | [10 empty] | 800 | 0.39 | 6.75 | G01 13mm gypsum board | 0.0127 | 180.2605 | 180.2605 |  |  | 1216.7585 | 1216.7585 |  |  | 2433.517 | 70.3016 | 70.3016 |  |  | 140.6032
57 | Perimeter_bot_ZN_3_Wall_West | Wall | int_wall | Perimeter_bot_ZN_3 | 17.7416 | 800 | 0.39 | 6.75 | G01 13mm gypsum board | 0.0127 | [10 empty] | 800 | 0.39 | 6.75 | G01 13mm gypsum board | 0.0127 | 180.2546 | 180.2546 |  |  | 1216.7186 | 1216.7186 |  |  | 2433.4372 | 70.2993 | 70.2993 |  |  | 140.5986
58 | Perimeter_bot_ZN_4_Wall_South | Wall | int_wall | Perimeter_bot_ZN_4 | 17.7416 | 800 | 0.39 | 6.75 | G01 13mm gypsum board | 0.0127 | [10 empty] | 800 | 0.39 | 6.75 | G01 13mm gypsum board | 0.0127 | 180.2546 | 180.2546 |  |  | 1216.7186 | 1216.7186 |  |  | 2433.4372 | 70.2993 | 70.2993 |  |  | 140.5986
59 | Core_bot_ZN_5_Wall_South | Wall | int_wall | Core_bottom | 111.8246 | 800 | 0.39 | 6.75 | G01 13mm gypsum board | 0.0127 | [10 empty] | 800 | 0.39 | 6.75 | G01 13mm gypsum board | 0.0127 | 1136.1382 | 1136.1382 |  |  | 7668.933 | 7668.933 |  |  | 15337.8659 | 443.0939 | 443.0939 |  |  | 886.1878
60 | Core_bot_ZN_5_Wall_East | Wall | int_wall | Core_bottom | 66.1863 | 800 | 0.39 | 6.75 | G01 13mm gypsum board | 0.0127 | [10 empty] | 800 | 0.39 | 6.75 | G01 13mm gypsum board | 0.0127 | 672.4526 | 672.4526 |  |  | 4539.0553 | 4539.0553 |  |  | 9078.1107 | 262.2565 | 262.2565 |  |  | 524.5131
61 | Core_bot_ZN_5_Wall_North | Wall | int_wall | Core_bottom | 111.8246 | 800 | 0.39 | 6.75 | G01 13mm gypsum board | 0.0127 | [10 empty] | 800 | 0.39 | 6.75 | G01 13mm gypsum board | 0.0127 | 1136.1382 | 1136.1382 |  |  | 7668.933 | 7668.933 |  |  | 15337.8659 | 443.0939 | 443.0939 |  |  | 886.1878
62 | Core_bot_ZN_5_Wall_West | Wall | int_wall | Core_bottom | 66.1863 | 800 | 0.39 | 6.75 | G01 13mm gypsum board | 0.0127 | [10 empty] | 800 | 0.39 | 6.75 | G01 13mm gypsum board | 0.0127 | 672.4526 | 672.4526 |  |  | 4539.0553 | 4539.0553 |  |  | 9078.1107 | 262.2565 | 262.2565 |  |  | 524.5131
63 | Perimeter_mid_ZN_1_Wall_East | Wall | int_wall | Perimeter_mid_ZN_1 | 17.7422 | 800 | 0.39 | 6.75 | G01 13mm gypsum board | 0.0127 | [10 empty] | 800 | 0.39 | 6.75 | G01 13mm gypsum board | 0.0127 | 180.2605 | 180.2605 |  |  | 1216.7585 | 1216.7585 |  |  | 2433.517 | 70.3016 | 70.3016 |  |  | 140.6032
64 | Perimeter_mid_ZN_2_Wall_North | Wall | int_wall | Perimeter_mid_ZN_2 | 17.7422 | 800 | 0.39 | 6.75 | G01 13mm gypsum board | 0.0127 | [10 empty] | 800 | 0.39 | 6.75 | G01 13mm gypsum board | 0.0127 | 180.2605 | 180.2605 |  |  | 1216.7585 | 1216.7585 |  |  | 2433.517 | 70.3016 | 70.3016 |  |  | 140.6032
65 | Perimeter_mid_ZN_3_Wall_West | Wall | int_wall | Perimeter_mid_ZN_3 | 17.7416 | 800 | 0.39 | 6.75 | G01 13mm gypsum board | 0.0127 | [10 empty] | 800 | 0.39 | 6.75 | G01 13mm gypsum board | 0.0127 | 180.2546 | 180.2546 |  |  | 1216.7186 | 1216.7186 |  |  | 2433.4372 | 70.2993 | 70.2993 |  |  | 140.5986
66 | Perimeter_mid_ZN_4_Wall_South | Wall | int_wall | Perimeter_mid_ZN_4 | 17.7416 | 800 | 0.39 | 6.75 | G01 13mm gypsum board | 0.0127 | [10 empty] | 800 | 0.39 | 6.75 | G01 13mm gypsum board | 0.0127 | 180.2546 | 180.2546 |  |  | 1216.7186 | 1216.7186 |  |  | 2433.4372 | 70.2993 | 70.2993 |  |  | 140.5986
67 | Core_mid_ZN_5_Wall_North | Wall | int_wall | Core_mid | 111.8246 | 800 | 0.39 | 6.75 | G01 13mm gypsum board | 0.0127 | [10 empty] | 800 | 0.39 | 6.75 | G01 13mm gypsum board | 0.0127 | 1136.1382 | 1136.1382 |  |  | 7668.933 | 7668.933 |  |  | 15337.8659 | 443.0939 | 443.0939 |  |  | 886.1878
68 | Core_mid_ZN_5_Wall_East | Wall | int_wall | Core_mid | 66.1863 | 800 | 0.39 | 6.75 | G01 13mm gypsum board | 0.0127 | [10 empty] | 800 | 0.39 | 6.75 | G01 13mm gypsum board | 0.0127 | 672.4526 | 672.4526 |  |  | 4539.0553 | 4539.0553 |  |  | 9078.1107 | 262.2565 | 262.2565 |  |  | 524.5131
69 | Core_mid_ZN_5_Wall_South | Wall | int_wall | Core_mid | 111.8246 | 800 | 0.39 | 6.75 | G01 13mm gypsum board | 0.0127 | [10 empty] | 800 | 0.39 | 6.75 | G01 13mm gypsum board | 0.0127 | 1136.1382 | 1136.1382 |  |  | 7668.933 | 7668.933 |  |  | 15337.8659 | 443.0939 | 443.0939 |  |  | 886.1878
70 | Core_mid_ZN_5_Wall_West | Wall | int_wall | Core_mid | 66.1863 | 800 | 0.39 | 6.75 | G01 13mm gypsum board | 0.0127 | [10 empty] | 800 | 0.39 | 6.75 | G01 13mm gypsum board | 0.0127 | 672.4526 | 672.4526 |  |  | 4539.0553 | 4539.0553 |  |  | 9078.1107 | 262.2565 | 262.2565 |  |  | 524.5131
71 | Perimeter_top_ZN_1_Wall_East | Wall | int_wall | Perimeter_top_ZN_1 | 17.7422 | 800 | 0.39 | 6.75 | G01 13mm gypsum board | 0.0127 | [10 empty] | 800 | 0.39 | 6.75 | G01 13mm gypsum board | 0.0127 | 180.2605 | 180.2605 |  |  | 1216.7585 | 1216.7585 |  |  | 2433.517 | 70.3016 | 70.3016 |  |  | 140.6032
72 | Perimeter_top_ZN_2_Wall_North | Wall | int_wall | Perimeter_top_ZN_2 | 17.7422 | 800 | 0.39 | 6.75 | G01 13mm gypsum board | 0.0127 | [10 empty] | 800 | 0.39 | 6.75 | G01 13mm gypsum board | 0.0127 | 180.2605 | 180.2605 |  |  | 1216.7585 | 1216.7585 |  |  | 2433.517 | 70.3016 | 70.3016 |  |  | 140.6032
73 | Perimeter_top_ZN_3_Wall_West | Wall | int_wall | Perimeter_top_ZN_3 | 17.7416 | 800 | 0.39 | 6.75 | G01 13mm gypsum board | 0.0127 | [10 empty] | 800 | 0.39 | 6.75 | G01 13mm gypsum board | 0.0127 | 180.2546 | 180.2546 |  |  | 1216.7186 | 1216.7186 |  |  | 2433.4372 | 70.2993 | 70.2993 |  |  | 140.5986
74 | Perimeter_top_ZN_4_Wall_South | Wall | int_wall | Perimeter_top_ZN_4 | 17.7416 | 800 | 0.39 | 6.75 | G01 13mm gypsum board | 0.0127 | [10 empty] | 800 | 0.39 | 6.75 | G01 13mm gypsum board | 0.0127 | 180.2546 | 180.2546 |  |  | 1216.7186 | 1216.7186 |  |  | 2433.4372 | 70.2993 | 70.2993 |  |  | 140.5986
75 | Core_top_ZN_5_Wall_North | Wall | int_wall | Core_top | 111.8246 | 800 | 0.39 | 6.75 | G01 13mm gypsum board | 0.0127 | [10 empty] | 800 | 0.39 | 6.75 | G01 13mm gypsum board | 0.0127 | 1136.1382 | 1136.1382 |  |  | 7668.933 | 7668.933 |  |  | 15337.8659 | 443.0939 | 443.0939 |  |  | 886.1878
76 | Core_top_ZN_5_Wall_East | Wall | int_wall | Core_top | 66.1863 | 800 | 0.39 | 6.75 | G01 13mm gypsum board | 0.0127 | [10 empty] | 800 | 0.39 | 6.75 | G01 13mm gypsum board | 0.0127 | 672.4526 | 672.4526 |  |  | 4539.0553 | 4539.0553 |  |  | 9078.1107 | 262.2565 | 262.2565 |  |  | 524.5131
77 | Core_top_ZN_5_Wall_South | Wall | int_wall | Core_top | 111.8246 | 800 | 0.39 | 6.75 | G01 13mm gypsum board | 0.0127 | [10 empty] | 800 | 0.39 | 6.75 | G01 13mm gypsum board | 0.0127 | 1136.1382 | 1136.1382 |  |  | 7668.933 | 7668.933 |  |  | 15337.8659 | 443.0939 | 443.0939 |  |  | 886.1878
78 | Core_top_ZN_5_Wall_West | Wall | int_wall | Core_top | 66.1863 | 800 | 0.39 | 6.75 | G01 13mm gypsum board | 0.0127 | [10 empty] | 800 | 0.39 | 6.75 | G01 13mm gypsum board | 0.0127 | 672.4526 | 672.4526 |  |  | 4539.0553 | 4539.0553 |  |  | 9078.1107 | 262.2565 | 262.2565 |  |  | 524.5131

## materials
| Name | Roughness | Thickness | Conductivity | Density | Specific Heat | Thermal Absorptance | Solar Absorptance | Visible Absorptance
0 | Std Wood 6inch | MediumSmooth | 0.15 | 0.12 | 540 | 1210 | 0.9 | 0.7 | 0.7
1 | AC02 Acoustic Ceiling | MediumSmooth | 0.0127 | 0.057 | 288 | 1339 | 0.9 | 0.7 | 0.2
2 | F07 25mm stucco | Smooth | 0.0254 | 0.72 | 1856 | 840 | 0.9 | 0.7 | 0.7
3 | F08 Metal surface | Smooth | 0.0008 | 45.28 | 7824 | 500
4 | F08 Metal roof surface | Smooth | 0.0008 | 45.28 | 7824 | 500 | 0.9 | 0.7
5 | F12 Asphalt shingles | VeryRough | 0.0032 | 0.04 | 1120 | 1260 | 0.9 | 0.7
6 | F13 Built-up roofing | Rough | 0.0095 | 0.16 | 1120 | 1460 | 0.9 | 0.7
7 | G01 13mm gypsum board | Smooth | 0.0127 | 0.16 | 800 | 1090 | 0.9 | 0.7 | 0.5
8 | G01 16mm gypsum board | MediumSmooth | 0.0159 | 0.16 | 800 | 1090
9 | G02 16mm plywood | Smooth | 0.0159 | 0.12 | 544 | 1210
10 | M14 150mm heavyweight concrete roof | MediumRough | 0.1524 | 2.31 | 2322 | 832
11 | 100mm Normalweight concrete wall | MediumRough | 0.1016 | 2.31 | 2322 | 832
12 | 200mm Normalweight concrete wall | MediumRough | 0.2032 | 2.31 | 2322 | 832
13 | 100mm Normalweight concrete floor | MediumRough | 0.1016 | 2.31 | 2322 | 832
14 | 150mm Normalweight concrete floor | MediumRough | 0.1524 | 2.31 | 2322 | 832
15 | 200mm Normalweight concrete floor | MediumRough | 0.2032 | 2.31 | 2322 | 832
16 | M10 200mm concrete block wall | MediumRough | 0.2032 | 0.72 | 800 | 832
17 | M10 200mm concrete block basement wall | MediumRough | 0.2032 | 1.326 | 1842 | 912

## materialsnomass
| Name | Roughness | Thermal Resistance | Thermal Absorptance | Solar Absorptance | Visible Absorptance | Density | Thickness
0 | Opaque Door panel_con | MediumRough | 0.47596 | 0.9 | 0.7 | 0.7 | 510 | 0.044
1 | CP02 CARPET PAD | VeryRough | 0.21648 | 0.9 | 0.7 | 0.8 | 110 | 0.00635
2 | Air_Wall_Material | Rough | 0.20795 | 0.9 | 0.7
3 | Nonres_Roof_Insulation | MediumSmooth | 5.3067 | 0.9 | 0.7 | 0.7 | 12 | 0.15
4 | Res_Roof_Insulation | MediumSmooth | 0.029939 | 0.9 | 0.7 | 0.7 | 12 | 0.15
5 | Semiheated_Roof_Insulation | MediumSmooth | 0.029939 | 0.9 | 0.7 | 0.7 | 12 | 0.15
6 | Nonres_Exterior_Wall_Insulation | MediumSmooth | 2.8183 | 0.9 | 0.7 | 0.7 | 12 | 0.15
7 | Res_Exterior_Wall_Insulation | MediumSmooth | 0.029939 | 0.9 | 0.7 | 0.7 | 12 | 0.15
8 | Semiheated_Exterior_Wall_Insulation | MediumSmooth | 0.029939 | 0.9 | 0.7 | 0.7 | 12 | 0.15
9 | Nonres_Floor_Insulation | MediumSmooth | 0.029939 | 0.9 | 0.7 | 0.7 | 12 | 0.15
10 | Res_Floor_Insulation | MediumSmooth | 0.029939 | 0.9 | 0.7 | 0.7 | 12 | 0.15
11 | Semiheated_Floor_Insulation | MediumSmooth | 0.029939 | 0.9 | 0.7 | 0.7 | 12 | 0.15
12 | Std Opaque Door Panel | MediumRough | 0.12346 | 0.9 | 0.7 | 0.7 | 510 | 0.044

## constructions
| Name | Outside Layer | Layer 2 | Layer 3 | Layer 4 | Layer 5 | Layer 6 | Layer 7 | Layer 8 | Layer 9 | Layer 10
0 | Swinging Door_con | Opaque Door panel_con
1 | InteriorFurnishings | Std Wood 6inch
2 | Air_Wall | Air_Wall_Material
3 | DropCeiling | AC02 Acoustic Ceiling
4 | OpaqueDoor | Std Opaque Door Panel
5 | AtticRoofDeck | F12 Asphalt shingles | Layer 2: G02 16mm plywood
6 | int_wall | G01 13mm gypsum board | Layer 2: G01 13mm gypsum board
7 | ext_slab_8in_with_carpet | 200mm Normalweight concrete floor | Layer 2: CP02 CARPET PAD
8 | ext_slab_8in | 200mm Normalweight concrete floor
9 | ext_slab_6in_with_carpet | 150mm Normalweight concrete floor | Layer 2: CP02 CARPET PAD
10 | ext_slab_6in | 150mm Normalweight concrete floor
11 | int_slab_floor | 100mm Normalweight concrete floor | Layer 2: CP02 CARPET PAD
12 | int_slab_ceiling | CP02 CARPET PAD | Layer 2: 100mm Normalweight concrete floor
13 | basement_wall | M10 200mm concrete block basement wall
14 | int_wood_floor | AC02 Acoustic Ceiling | Layer 2: G02 16mm plywood; Layer 3: CP02 CARPET PAD
15 | ext_soffit_floor | G02 16mm plywood
16 | nonres_roof | F13 Built-up roofing | Layer 2: Nonres_Roof_Insulation; Layer 3: F08 Metal surface
17 | res_roof | F13 Built-up roofing | Layer 2: Res_Roof_Insulation; Layer 3: F08 Metal surface
18 | semiheated_roof | F13 Built-up roofing | Layer 2: Semiheated_Roof_Insulation; Layer 3: F08 Metal surface
19 | nonres_ext_wall | F07 25mm stucco | Layer 2: G01 16mm gypsum board; Layer 3: Nonres_Exterior_Wall_Insulation; Layer 4: G01 16mm gypsum board
20 | res_ext_wall | F07 25mm stucco | Layer 2: G01 16mm gypsum board; Layer 3: Res_Exterior_Wall_Insulation; Layer 4: G01 16mm gypsum board
21 | semiheated_ext_wall | F07 25mm stucco | Layer 2: G01 16mm gypsum board; Layer 3: Semiheated_Exterior_Wall_Insulation; Layer 4: G01 16mm gypsum board
22 | nonres_floor | Nonres_Floor_Insulation | Layer 2: 100mm Normalweight concrete floor; Layer 3: CP02 CARPET PAD
23 | res_floor | Res_Floor_Insulation | Layer 2: 100mm Normalweight concrete floor; Layer 3: CP02 CARPET PAD
24 | semiheated_floor | Semiheated_Floor_Insulation | Layer 2: 100mm Normalweight concrete floor; Layer 3: CP02 CARPET PAD
25 | nonres_floor_ceiling | CP02 CARPET PAD | Layer 2: 100mm Normalweight concrete floor; Layer 3: Nonres_Floor_Insulation
26 | res_floor_ceiling | CP02 CARPET PAD | Layer 2: 100mm Normalweight concrete floor; Layer 3: Res_Floor_Insulation
27 | semiheated_floor_ceiling | CP02 CARPET PAD | Layer 2: 100mm Normalweight concrete floor; Layer 3: Semiheated_Floor_Insulation
28 | Window_U_1.22_SHGC_0.61 | GREEN 6MM
29 | Window_U_1.22_SHGC_0.39 | REF B CLEAR HI 6MM
30 | Window_U_1.22_SHGC_0.34 | REF C CLEAR HI 6MM
31 | Window_U_1.22_SHGC_0.25 | ECREF-1 COLORED 6MM
32 | Window_U_0.72_SHGC_0.25 | REF B TINT MID 6MM
33 | Window_U_0.62_SHGC_0.39 | REF D CLEAR 6MM | Layer 2: AIR 6MM; Layer 3: CLEAR 6MM
34 | Window_U_0.57_SHGC_0.39 | REF D CLEAR 6MM | Layer 2: AIR 6MM; Layer 3: CLEAR 6MM
35 | Window_U_0.65_SHGC_0.25 | REF C CLEAR HI 6MM | Layer 2: AIR 6MM; Layer 3: CLEAR 6MM
36 | Window_U_0.62_SHGC_0.25 | REF C CLEAR HI 6MM | Layer 2: AIR 6MM; Layer 3: CLEAR 6MM
37 | Window_U_0.57_SHGC_0.25 | REF C CLEAR HI 6MM | Layer 2: AIR 6MM; Layer 3: CLEAR 6MM
38 | Window_U_0.62_SHGC_0.49 | BLUE 6MM | Layer 2: AIR 6MM; Layer 3: CLEAR 6MM
39 | Window_U_0.57_SHGC_0.49 | BLUE 6MM | Layer 2: AIR 6MM; Layer 3: CLEAR 6MM
40 | Window_U_0.52_SHGC_0.40 | REF D CLEAR 6MM | Layer 2: AIR 13MM; Layer 3: CLEAR 6MM
41 | Window_U_0.48_SHGC_0.40 | REF D CLEAR 6MM | Layer 2: AIR 13MM; Layer 3: CLEAR 6MM
42 | Window_U_0.42_SHGC_0.45 | REF D CLEAR 6MM | Layer 2: ARGON 13MM; Layer 3: CLEAR 6MM
43 | Window_U_0.46_SHGC_0.45 | GREY 6MM | Layer 2: AIR 13MM; Layer 3: CLEAR 6MM
44 | Window_U_0.42_SHGC_0.40 | LoE TINT 6MM | Layer 2: AIR 6MM; Layer 3: CLEAR 6MM
45 | Window_U_0.43_SHGC_0.26 | REF B CLEAR HI 6MM | Layer 2: AIR 13MM; Layer 3: CLEAR 6MM
46 | Window_U_0.44_SHGC_0.26 | REF B CLEAR HI 6MM | Layer 2: AIR 13MM; Layer 3: CLEAR 6MM
47 | Window_U_0.42_SHGC_0.35 | LoE TINT 6MM | Layer 2: AIR 6MM; Layer 3: CLEAR 6MM
48 | Window_U_0.33_SHGC_0.40 | LoE TINT 6MM | Layer 2: AIR 13MM; Layer 3: CLEAR 6MM
49 | Window_U_0.34_SHGC_0.40 | LoE TINT 6MM | Layer 2: AIR 13MM; Layer 3: CLEAR 6MM
50 | Window_U_0.35_SHGC_0.35 | LoE TINT 6MM | Layer 2: AIR 13MM; Layer 3: CLEAR 6MM
51 | Window_U_0.55_SHGC_0.31 | REF D TINT 6MM | Layer 2: AIR 6MM; Layer 3: CLEAR 6MM
52 | Window_U_0.43_SHGC_0.29 | LoE SPEC SEL TINT 6MM | Layer 2: AIR 6MM; Layer 3: CLEAR 6MM
53 | Window_U_0.34_SHGC_0.45 | PYR B CLEAR 6MM | Layer 2: AIR 13MM; Layer 3: CLEAR 6MM
54 | Window_U_0.56_SHGC_0.35 | REF D TINT 6MM | Layer 2: AIR 6MM; Layer 3: CLEAR 6MM
55 | Window_U_0.45_SHGC_0.31 | REF B CLEAR HI 6MM | Layer 2: AIR 13MM; Layer 3: CLEAR 6MM
56 | Window_U_0.33_SHGC_0.45 | CLEAR 3MM | Layer 2: AIR 6MM; Layer 3: COATED POLY-77; Layer 4: AIR 6MM; Layer 5: CLEAR 3MM
57 | Window_U_0.38_SHGC_0.26 | REF B TINT HI 6MM | Layer 2: ARGON 13MM; Layer 3: CLEAR 6MM
58 | Window_U_0.25_SHGC_0.40 | LoE TINT 6MM | Layer 2: ARGON 13MM; Layer 3: CLEAR 6MM
59 | Window_U_0.35_SHGC_0.26 | REF C CLEAR MID 6MM | Layer 2: ARGON 13MM; Layer 3: CLEAR 6MM
60 | Window_U_0.54_SHGC_0.27 | REF C CLEAR HI 6MM | Layer 2: AIR 6MM; Layer 3: CLEAR 6MM
61 | Window_U_0.54_SHGC_0.18 | REF A TINT MID 6MM | Layer 2: AIR 6MM; Layer 3: CLEAR 6MM
62 | Window_U_0.54_SHGC_0.13 | REF A CLEAR LO 6MM | Layer 2: AIR 13MM; Layer 3: CLEAR 6MM
63 | Window_U_0.33_SHGC_0.11 | ECREF-2 COLORED 6MM | Layer 2: AIR 13MM; Layer 3: LoE SPEC SEL CLEAR 6MM Rev
64 | Window_U_0.29_SHGC_0.22 | BRONZE 6MM | Layer 2: AIR 6MM; Layer 3: COATED POLY-55; Layer 4: AIR 6MM; Layer 5: CLEAR 6MM
65 | Window_U_0.29_SHGC_0.17 | ECABS-2 COLORED 6MM | Layer 2: AIR 13MM; Layer 3: CLEAR 6MM
66 | Window_U_0.29_SHGC_0.11 | ECREF-2 COLORED 6MM | Layer 2: AIR 13MM; Layer 3: LoE SPEC SEL CLEAR 6MM Rev
67 | Window_U_0.24_SHGC_0.23 | LoE SPEC SEL TINT 6MM | Layer 2: ARGON 13MM; Layer 3: CLEAR 6MM
68 | Window_U_0.24_SHGC_0.16 | ECABS-2 COLORED 6MM | Layer 2: ARGON 13MM; Layer 3: CLEAR 6MM
69 | Window_U_0.24_SHGC_0.11 | ECABS-2 COLORED 6MM | Layer 2: ARGON 13MM; Layer 3: LoE SPEC SEL CLEAR 6MM Rev
70 | Window_U_0.19_SHGC_0.20 | BRONZE 6MM | Layer 2: AIR 13MM; Layer 3: COATED POLY-55; Layer 4: AIR 13MM; Layer 5: CLEAR 6MM
71 | Window_U_0.71_SHGC_0.25 | REF C CLEAR HI 6MM | Layer 2: AIR 6MM; Layer 3: CLEAR 6MM
72 | Window_U_0.38_SHGC_0.30 | REF B CLEAR HI 6MM | Layer 2: ARGON 13MM; Layer 3: CLEAR 6MM
73 | Window_U_0.36_SHGC_0.35 | LoE SPEC SEL TINT 6MM | Layer 2: AIR 6MM; Layer 3: CLEAR 6MM
74 | Window_U_0.30_SHGC_0.40 | LoE TINT 6MM | Layer 2: AIR 13MM; Layer 3: CLEAR 6MM
75 | Window_U_0.45_SHGC_0.27 | Glass_12116_LayerAvg | Layer 2: Air 13MM; Layer 3: Glass_102_LayerAvg
76 | Window_U_0.39_SHGC_0.36 | LoE TINT 6MM | Layer 2: AIR 6MM; Layer 3: CLEAR 6MM
77 | Window_U_1.98_SHGC_0.36 | REF B CLEAR HI 6MM
78 | Window_U_1.17_SHGC_0.39 | REF B CLEAR HI 6MM
79 | Window_U_1.98_SHGC_0.61 | GREEN 6MM
80 | Window_U_1.17_SHGC_0.49 | REF D CLEAR 6MM
81 | Window_U_1.17_SHGC_0.68 | GREEN 3MM
82 | Window_U_0.98_SHGC_0.45 | REF B CLEAR HI 6MM
83 | Window_U_0.98_SHGC_0.68 | REF B CLEAR HI 6MM
84 | Window_U_0.88_SHGC_0.16 | REF A CLEAR LO 6MM
85 | Window_U_0.88_SHGC_0.27 | ECREF-1 COLORED 6MM
86 | Window_U_0.52_SHGC_0.22 | REF B CLEAR LO 6MM | Layer 2: AIR 6MM; Layer 3: CLEAR 6MM
87 | Window_U_0.44_SHGC_0.20 | REF B TINT HI 6MM | Layer 2: AIR 13MM; Layer 3: CLEAR 6MM
88 | Window_U_0.39_SHGC_0.38 | Theoretical Glass 297
89 | Window_U_0.39_SHGC_0.32 | Theoretical Glass 347
90 | Window_U_0.75_SHGC_0.72 | PYR B CLEAR 6MM
91 | Window_U_0.67_SHGC_0.77 | PYR B CLEAR 3MM
92 | Window_U_0.56_SHGC_0.76 | CLEAR 3MM | Layer 2: AIR 6MM; Layer 3: CLEAR 3MM
93 | Window_U_0.40_SHGC_0.43 | LoE SPEC SEL CLEAR 3MM | Layer 2: AIR 6MM; Layer 3: CLEAR 6MM
94 | Window_U_0.40_SHGC_0.45 | ECABS-2 BLEACHED 6MM | Layer 2: AIR 6MM; Layer 3: LoE SPEC SEL CLEAR 6MM Rev
95 | Window_U_0.60_SHGC_0.25 | Glass_2175_LayerAvg | Layer 2: Gap_1_W_0_0025; Layer 3: Glass_2022F_LayerAvg
96 | Window_U_0.55_SHGC_0.25 | Glass_2175_LayerAvg | Layer 2: Gap_1_W_0_0032; Layer 3: Glass_2022F_LayerAvg
97 | Window_U_0.50_SHGC_0.25 | Glass_2175_LayerAvg | Layer 2: Gap_1_W_0_0042; Layer 3: Glass_2022F_LayerAvg
98 | Window_U_0.47_SHGC_0.40 | Glass_2052_LayerAvg | Layer 2: Gap_1_W_0_0043; Layer 3: Glass_2010F_LayerAvg
99 | Window_U_0.75_SHGC_0.35 | Glass_2052_LayerAvg | Layer 2: Gap_1_W_0_0018; Layer 3: Glass_2027F_LayerAvg
100 | Window_U_0.65_SHGC_0.35 | Glass_2052_LayerAvg | Layer 2: Gap_1_W_0_0024; Layer 3: Glass_2027F_LayerAvg
101 | Window_U_0.55_SHGC_0.35 | Glass_2052_LayerAvg | Layer 2: Gap_1_W_0_0038; Layer 3: Glass_2027F_LayerAvg
102 | Window_U_0.50_SHGC_0.40 | Glass_2052_LayerAvg | Layer 2: Gap_1_W_0_0038; Layer 3: Glass_2027F_LayerAvg
103 | Window_U_1.16_SHGC_0.25 | ECREF-1 COLORED 6MM
104 | Window_U_1.08_SHGC_0.25 | ECREF-1 COLORED 6MM
105 | Window_U_0.29_SHGC_0.45 | ECREF-2 BLEACHED 6MM | Layer 2: AIR 13MM; Layer 3: LoE SPEC SEL CLEAR 6MM Rev
106 | Window_U_1.60_SHGC_0.40 | REF B CLEAR HI 6MM
107 | Window_U_1.05_SHGC_0.40 | REF B CLEAR HI 6MM
108 | Window_U_0.90_SHGC_0.40 | REF B CLEAR HI 6MM
109 | Window_U_0.9_SHGC_0.6 | REF B CLEAR HI 6MM
110 | Window_U_0.75_SHGC_0.6 | GREY 3MM | Layer 2: AIR 6MM; Layer 3: CLEAR 3MM
111 | Window_U_0.85_SHGC_0.78 | PYR A CLEAR 3MM
112 | Window_U_1.30_SHGC_0.68 | GREEN 3MM
113 | Window_U_1.15_SHGC_0.68 | GREEN 3MM
114 | Window_U_1.80_SHGC_0.36 | REF B CLEAR HI 6MM
115 | Window_U_1.70_SHGC_0.36 | REF B CLEAR HI 6MM
116 | Window_U_0.37_SHGC_0.45 | Glass_4321_LayerAvg | Layer 2: Gap_1_W_0_0127; Layer 3: Glass_102_LayerAvg
117 | Window_U_0.41_SHGC_0.38 | Glass_8652_LayerAvg | Layer 2: Gap_1_W_0_0127; Layer 3: Glass_102_LayerAvg
118 | Window_U_0.40_SHGC_0.4 | Glass_8652_LayerAvg | Layer 2: Gap_1_W_0_0127; Layer 3: Glass_102_LayerAvg
119 | Window_U_0.40_SHGC_0.38 | Glass_8652_LayerAvg | Layer 2: Gap_1_W_0_0127; Layer 3: Glass_102_LayerAvg
120 | Window_U_0.39_SHGC_0.40 | Glass_282_LayerAvg | Layer 2: Gap_1_W_0_0127; Layer 3: Glass_102_LayerAvg
121 | Window_U_0.45_SHGC_0.38 | Glass_2532_LayerAvg | Layer 2: Gap_1_W_0_0127; Layer 3: Glass_102_LayerAvg
122 | Window_U_0.44_SHGC_0.40 | Glass_9731_LayerAvg | Layer 2: Gap_9_W_0_0127; Layer 3: Glass_102_LayerAvg
123 | Window_U_0.38_SHGC_0.36 | Glass_2531_LayerAvg | Layer 2: Gap_9_W_0_0127; Layer 3: Glass_102_LayerAvg
124 | Window_U_0.38_SHGC_0.41 | Glass_4313_LayerAvg | Layer 2: Gap_1_W_0_0127; Layer 3: Glass_102_LayerAvg
125 | Window_U_0.51_SHGC_0.25 | Glass_1576_LayerAvg | Layer 2: Gap_1_W_0_0090; Layer 3: Glass_102_LayerAvg
126 | Window_U_0.54_SHGC_0.25 | Glass_1576_LayerAvg | Layer 2: Gap_1_W_0_0070; Layer 3: Glass_102_LayerAvg
127 | Window_U_0.56_SHGC_0.25 | Glass_1576_LayerAvg | Layer 2: Gap_1_W_0_0060; Layer 3: Glass_102_LayerAvg
128 | Window_U_0.59_SHGC_0.25 | Glass_1576_LayerAvg | Layer 2: Gap_1_W_0_0048; Layer 3: Glass_102_LayerAvg
129 | Window_U_0.58_SHGC_0.25 | Glass_1576_LayerAvg | Layer 2: Gap_1_W_0_0052; Layer 3: Glass_102_LayerAvg

## surfaces_detailed
| Name | Surface Type | Construction Name | Zone Name | Surface Area
0 | Building_Roof | Roof | nonres_roof | TopFloor_Plenum | 1660.7286
1 | Perimeter_bot_ZN_1_Ceiling | Ceiling | DropCeiling | Perimeter_bot_ZN_1 | 207.3381
2 | Perimeter_bot_ZN_2_Ceiling | Ceiling | DropCeiling | Perimeter_bot_ZN_2 | 131.2622
3 | Perimeter_bot_ZN_3_Ceiling | Ceiling | DropCeiling | Perimeter_bot_ZN_3 | 207.3381
4 | Perimeter_bot_ZN_4_Ceiling | Ceiling | DropCeiling | Perimeter_bot_ZN_4 | 131.2536
5 | Core_bot_ZN_5_Ceiling | Ceiling | DropCeiling | Core_bottom | 983.5366
6 | Perimeter_mid_ZN_1_Ceiling | Ceiling | DropCeiling | Perimeter_mid_ZN_1 | 207.3381
7 | Perimeter_mid_ZN_2_Ceiling | Ceiling | DropCeiling | Perimeter_mid_ZN_2 | 131.2622
8 | Perimeter_mid_ZN_3_Ceiling | Ceiling | DropCeiling | Perimeter_mid_ZN_3 | 207.3381
9 | Perimeter_mid_ZN_4_Ceiling | Ceiling | DropCeiling | Perimeter_mid_ZN_4 | 131.2536
10 | Core_mid_ZN_5_Ceiling | Ceiling | DropCeiling | Core_mid | 983.5366
11 | Perimeter_top_ZN_1_Ceiling | Ceiling | DropCeiling | Perimeter_top_ZN_1 | 207.3381
12 | Perimeter_top_ZN_2_Ceiling | Ceiling | DropCeiling | Perimeter_top_ZN_2 | 131.2622
13 | Perimeter_top_ZN_3_Ceiling | Ceiling | DropCeiling | Perimeter_top_ZN_3 | 207.3381
14 | Perimeter_top_ZN_4_Ceiling | Ceiling | DropCeiling | Perimeter_top_ZN_4 | 131.2536
15 | Core_top_ZN_5_Ceiling | Ceiling | DropCeiling | Core_top | 983.5366
16 | Perimeter_bot_ZN_1_Floor | Floor | ext_slab_8in_with_carpet | Perimeter_bot_ZN_1 | 207.3381
17 | Perimeter_bot_ZN_2_Floor | Floor | ext_slab_8in_with_carpet | Perimeter_bot_ZN_2 | 131.2622
18 | Perimeter_bot_ZN_3_Floor | Floor | ext_slab_8in_with_carpet | Perimeter_bot_ZN_3 | 207.3381
19 | Perimeter_bot_ZN_4_Floor | Floor | ext_slab_8in_with_carpet | Perimeter_bot_ZN_4 | 131.2536
20 | Core_bot_ZN_5_Floor | Floor | ext_slab_8in_with_carpet | Core_bottom | 983.5366
21 | Perimeter_mid_ZN_1_Floor | Floor | int_slab_floor | Perimeter_mid_ZN_1 | 207.3381
22 | Perimeter_mid_ZN_2_Floor | Floor | int_slab_floor | Perimeter_mid_ZN_2 | 131.2622
23 | Perimeter_mid_ZN_3_Floor | Floor | int_slab_floor | Perimeter_mid_ZN_3 | 207.3381
24 | Perimeter_mid_ZN_4_Floor | Floor | int_slab_floor | Perimeter_mid_ZN_4 | 131.2536
25 | Core_mid_ZN_5_Floor | Floor | int_slab_floor | Core_mid | 983.5366
26 | Perimeter_top_ZN_1_Floor | Floor | int_slab_floor | Perimeter_top_ZN_1 | 207.3381
27 | Perimeter_top_ZN_2_Floor | Floor | int_slab_floor | Perimeter_top_ZN_2 | 131.2622
28 | Perimeter_top_ZN_3_Floor | Floor | int_slab_floor | Perimeter_top_ZN_3 | 207.3381
29 | Perimeter_top_ZN_4_Floor | Floor | int_slab_floor | Perimeter_top_ZN_4 | 131.2536
30 | Core_top_ZN_5_Floor | Floor | int_slab_floor | Core_top | 983.5366
31 | Perimeter_bot_ZN_1_Wall_South | Wall | nonres_ext_wall | Perimeter_bot_ZN_1 | 136.9159
32 | Perimeter_bot_ZN_1_Wall_East | Wall | int_wall | Perimeter_bot_ZN_1 | 17.7422
33 | Perimeter_bot_ZN_2_Wall_East | Wall | nonres_ext_wall | Perimeter_bot_ZN_2 | 91.2767
34 | Perimeter_bot_ZN_2_Wall_North | Wall | int_wall | Perimeter_bot_ZN_2 | 17.7422
35 | Perimeter_bot_ZN_3_Wall_North | Wall | nonres_ext_wall | Perimeter_bot_ZN_3 | 136.9159
36 | Perimeter_bot_ZN_3_Wall_West | Wall | int_wall | Perimeter_bot_ZN_3 | 17.7416
37 | Perimeter_bot_ZN_4_Wall_West | Wall | nonres_ext_wall | Perimeter_bot_ZN_4 | 91.2767
38 | Perimeter_bot_ZN_4_Wall_South | Wall | int_wall | Perimeter_bot_ZN_4 | 17.7416
39 | Core_bot_ZN_5_Wall_South | Wall | int_wall | Core_bottom | 111.8246
40 | Core_bot_ZN_5_Wall_East | Wall | int_wall | Core_bottom | 66.1863
41 | Core_bot_ZN_5_Wall_North | Wall | int_wall | Core_bottom | 111.8246
42 | Core_bot_ZN_5_Wall_West | Wall | int_wall | Core_bottom | 66.1863
43 | Perimeter_mid_ZN_1_Wall_South | Wall | nonres_ext_wall | Perimeter_mid_ZN_1 | 136.9159
44 | Perimeter_mid_ZN_1_Wall_East | Wall | int_wall | Perimeter_mid_ZN_1 | 17.7422
45 | Perimeter_mid_ZN_2_Wall_East | Wall | nonres_ext_wall | Perimeter_mid_ZN_2 | 91.2767
46 | Perimeter_mid_ZN_2_Wall_North | Wall | int_wall | Perimeter_mid_ZN_2 | 17.7422
47 | Perimeter_mid_ZN_3_Wall_North | Wall | nonres_ext_wall | Perimeter_mid_ZN_3 | 136.9159
48 | Perimeter_mid_ZN_3_Wall_West | Wall | int_wall | Perimeter_mid_ZN_3 | 17.7416
49 | Perimeter_mid_ZN_4_Wall_West | Wall | nonres_ext_wall | Perimeter_mid_ZN_4 | 91.2767
50 | Perimeter_mid_ZN_4_Wall_South | Wall | int_wall | Perimeter_mid_ZN_4 | 17.7416
51 | Core_mid_ZN_5_Wall_North | Wall | int_wall | Core_mid | 111.8246
52 | Core_mid_ZN_5_Wall_East | Wall | int_wall | Core_mid | 66.1863
53 | Core_mid_ZN_5_Wall_South | Wall | int_wall | Core_mid | 111.8246
54 | Core_mid_ZN_5_Wall_West | Wall | int_wall | Core_mid | 66.1863
55 | Perimeter_top_ZN_1_Wall_South | Wall | nonres_ext_wall | Perimeter_top_ZN_1 | 136.9159
56 | Perimeter_top_ZN_1_Wall_East | Wall | int_wall | Perimeter_top_ZN_1 | 17.7422
57 | Perimeter_top_ZN_2_Wall_East | Wall | nonres_ext_wall | Perimeter_top_ZN_2 | 91.2767
58 | Perimeter_top_ZN_2_Wall_North | Wall | int_wall | Perimeter_top_ZN_2 | 17.7422
59 | Perimeter_top_ZN_3_Wall_North | Wall | nonres_ext_wall | Perimeter_top_ZN_3 | 136.9159
60 | Perimeter_top_ZN_3_Wall_West | Wall | int_wall | Perimeter_top_ZN_3 | 17.7416
61 | Perimeter_top_ZN_4_Wall_West | Wall | nonres_ext_wall | Perimeter_top_ZN_4 | 91.2767
62 | Perimeter_top_ZN_4_Wall_South | Wall | int_wall | Perimeter_top_ZN_4 | 17.7416
63 | Core_top_ZN_5_Wall_North | Wall | int_wall | Core_top | 111.8246
64 | Core_top_ZN_5_Wall_East | Wall | int_wall | Core_top | 66.1863
65 | Core_top_ZN_5_Wall_South | Wall | int_wall | Core_top | 111.8246
66 | Core_top_ZN_5_Wall_West | Wall | int_wall | Core_top | 66.1863
67 | Perimeter_bot_Plenum_Wall_North | Wall | nonres_ext_wall | FirstFloor_Plenum | 60.8515
68 | Perimeter_bot_Plenum_Wall_East | Wall | nonres_ext_wall | FirstFloor_Plenum | 40.5674
69 | Perimeter_bot_Plenum_Wall_South | Wall | nonres_ext_wall | FirstFloor_Plenum | 60.8515
70 | Perimeter_bot_Plenum_Wall_West | Wall | nonres_ext_wall | FirstFloor_Plenum | 40.5674
71 | Perimeter_mid_Plenum_Wall_North | Wall | nonres_ext_wall | MidFloor_Plenum | 60.8515
72 | Perimeter_mid_Plenum_Wall_East | Wall | nonres_ext_wall | MidFloor_Plenum | 40.5674
73 | Perimeter_mid_Plenum_Wall_South | Wall | nonres_ext_wall | MidFloor_Plenum | 60.8515
74 | Perimeter_mid_Plenum_Wall_West | Wall | nonres_ext_wall | MidFloor_Plenum | 40.5674
75 | Perimeter_top_Plenum_Wall_North | Wall | nonres_ext_wall | TopFloor_Plenum | 60.8515
76 | Perimeter_top_Plenum_Wall_East | Wall | nonres_ext_wall | TopFloor_Plenum | 40.5674
77 | Perimeter_top_Plenum_Wall_South | Wall | nonres_ext_wall | TopFloor_Plenum | 60.8515
78 | Perimeter_top_Plenum_Wall_West | Wall | nonres_ext_wall | TopFloor_Plenum | 40.5674

## fenestrationsdetailed
| Name | Surface Type | material | Building Surface Name | Outside Boundary Condition Object | View Factor to Ground | Shading Control Name | Frame and Divider Name | Multiplier | Number of Vertices | Vertex 1 X-coordinate | Vertex 1 Y-coordinate | Vertex 1 Z-coordinate | Vertex 2 X-coordinate | Vertex 2 Y-coordinate | Vertex 2 Z-coordinate | Vertex 3 X-coordinate | Vertex 3 Y-coordinate | Vertex 3 Z-coordinate | Vertex 4 X-coordinate | Vertex 4 Y-coordinate | Vertex 4 Z-coordinate | Fenestration Surface Area | EEC | ECC | EE | EC
0 | Perimeter_bot_ZN_1_Wall_South_Window1 | Window | Window_U_0.41_SHGC_0.38 | Perimeter_bot_ZN_1_Wall_South |  | AutoCalculate |  |  | 1 | 4 | 0 | 0 | 2.3293 | 0 | 0 | 0.95465 | 15.8242 | 0 | 0.95465 | 15.8242 | 0 | 2.3293 | 10.8764 | 3798.6 | 193.8 | 41314.9124 | 2107.8371
1 | Perimeter_bot_ZN_1_Wall_South_Window2 | Window | Window_U_0.41_SHGC_0.38 | Perimeter_bot_ZN_1_Wall_South |  | AutoCalculate |  |  | 1 | 4 | 17.0434 | 0 | 2.3293 | 17.0434 | 0 | 0.95465 | 32.8676 | 0 | 0.95465 | 32.8676 | 0 | 2.3293 | 10.8764 | 3798.6 | 193.8 | 41314.9124 | 2107.8371
2 | Perimeter_bot_ZN_1_Wall_South_Window3 | Window | Window_U_0.41_SHGC_0.38 | Perimeter_bot_ZN_1_Wall_South |  | AutoCalculate |  |  | 1 | 4 | 34.0868 | 0 | 2.3293 | 34.0868 | 0 | 0.95465 | 49.91 | 0 | 0.95465 | 49.91 | 0 | 2.3293 | 10.8757 | 3798.6 | 193.8 | 41312.3015 | 2107.7039
3 | Perimeter_bot_ZN_3_Wall_North_Window1 | Window | Window_U_0.41_SHGC_0.38 | Perimeter_bot_ZN_3_Wall_North |  | AutoCalculate |  |  | 1 | 4 | 49.91 | 33.2738 | 2.3293 | 49.91 | 33.2738 | 0.95465 | 34.0868 | 33.2738 | 0.95465 | 34.0868 | 33.2738 | 2.3293 | 10.8757 | 3798.6 | 193.8 | 41312.3015 | 2107.7039
4 | Perimeter_bot_ZN_3_Wall_North_Window2 | Window | Window_U_0.41_SHGC_0.38 | Perimeter_bot_ZN_3_Wall_North |  | AutoCalculate |  |  | 1 | 4 | 32.8676 | 33.2738 | 2.3293 | 32.8676 | 33.2738 | 0.95465 | 17.0434 | 33.2738 | 0.95465 | 17.0434 | 33.2738 | 2.3293 | 10.8764 | 3798.6 | 193.8 | 41314.9124 | 2107.8371
5 | Perimeter_bot_ZN_3_Wall_North_Window3 | Window | Window_U_0.41_SHGC_0.38 | Perimeter_bot_ZN_3_Wall_North |  | AutoCalculate |  |  | 1 | 4 | 15.8242 | 33.2738 | 2.3293 | 15.8242 | 33.2738 | 0.95465 | 0 | 33.2738 | 0.95465 | 0 | 33.2738 | 2.3293 | 10.8764 | 3798.6 | 193.8 | 41314.9124 | 2107.8371
6 | Perimeter_bot_ZN_2_Wall_East_Window1 | Window | Window_U_0.41_SHGC_0.38 | Perimeter_bot_ZN_2_Wall_East |  | AutoCalculate |  |  | 1 | 4 | 49.911 | 0 | 2.3293 | 49.911 | 0 | 0.97192 | 49.911 | 30.8353 | 0.97192 | 49.911 | 30.8353 | 2.3293 | 20.9275 | 3798.6 | 193.8 | 79495.3842 | 4055.7588
7 | Perimeter_bot_ZN_2_Wall_East_Window2 | Window | Window_U_0.41_SHGC_0.38 | Perimeter_bot_ZN_2_Wall_East |  | AutoCalculate |  |  | 1 | 4 | 49.911 | 32.0545 | 2.3293 | 49.911 | 32.0545 | 0.97192 | 49.911 | 33.2737 | 0.97192 | 49.911 | 33.2737 | 2.3293 | 0.82746 | 3798.6 | 193.8 | 3143.1759 | 160.3611
8 | Perimeter_bot_ZN_4_Wall_West_Window1 | Window | Window_U_0.41_SHGC_0.38 | Perimeter_bot_ZN_4_Wall_West |  | AutoCalculate |  |  | 1 | 4 | 0 | 33.2737 | 2.3293 | 0 | 33.2737 | 0.97192 | 0 | 2.4384 | 0.97192 | 0 | 2.4384 | 2.3293 | 20.9275 | 3798.6 | 193.8 | 79495.3842 | 4055.7588
9 | Perimeter_bot_ZN_4_Wall_West_Window2 | Window | Window_U_0.41_SHGC_0.38 | Perimeter_bot_ZN_4_Wall_West |  | AutoCalculate |  |  | 1 | 4 | 0 | 1.2192 | 2.3293 | 0 | 1.2192 | 0.97192 | 0 | 0 | 0.97192 | 0 | 0 | 2.3293 | 0.82746 | 3798.6 | 193.8 | 3143.1759 | 160.3611
10 | Perimeter_mid_ZN_1_Wall_South_Window | Window | Window_U_0.41_SHGC_0.38 | Perimeter_mid_ZN_1_Wall_South |  | AutoCalculate |  |  | 1 | 4 | 0 | 0 | 6.2917 | 0 | 0 | 4.9841 | 49.91 | 0 | 4.9841 | 49.91 | 0 | 6.2917 | 32.631 | 3798.6 | 193.8 | 123951.9584 | 6323.8797
11 | Perimeter_mid_ZN_2_Wall_East_Window | Window | Window_U_0.41_SHGC_0.38 | Perimeter_mid_ZN_2_Wall_East |  | AutoCalculate |  |  | 1 | 4 | 49.911 | 0 | 6.2917 | 49.911 | 0 | 4.9841 | 49.911 | 33.2737 | 4.9841 | 49.911 | 33.2737 | 6.2917 | 21.7542 | 3798.6 | 193.8 | 82635.5496 | 4215.9663
12 | Perimeter_mid_ZN_3_Wall_North_Window | Window | Window_U_0.41_SHGC_0.38 | Perimeter_mid_ZN_3_Wall_North |  | AutoCalculate |  |  | 1 | 4 | 49.91 | 33.2738 | 6.2917 | 49.91 | 33.2738 | 4.9841 | 0 | 33.2738 | 4.9841 | 0 | 33.2738 | 6.2917 | 32.631 | 3798.6 | 193.8 | 123951.9584 | 6323.8797
13 | Perimeter_mid_ZN_4_Wall_West_Window | Window | Window_U_0.41_SHGC_0.38 | Perimeter_mid_ZN_4_Wall_West |  | AutoCalculate |  |  | 1 | 4 | 0 | 33.2737 | 6.2917 | 0 | 33.2737 | 4.9841 | 0 | 0 | 4.9841 | 0 | 0 | 6.2917 | 21.7542 | 3798.6 | 193.8 | 82635.5496 | 4215.9663
14 | Perimeter_top_ZN_1_Wall_South_Window | Window | Window_U_0.41_SHGC_0.38 | Perimeter_top_ZN_1_Wall_South |  | AutoCalculate |  |  | 1 | 4 | 0 | 0 | 10.2541 | 0 | 0 | 8.9465 | 49.91 | 0 | 8.9465 | 49.91 | 0 | 10.2541 | 32.631 | 3798.6 | 193.8 | 123951.9584 | 6323.8797
15 | Perimeter_top_ZN_2_Wall_East_Window | Window | Window_U_0.41_SHGC_0.38 | Perimeter_top_ZN_2_Wall_East |  | AutoCalculate |  |  | 1 | 4 | 49.911 | 0 | 10.2541 | 49.911 | 0 | 8.9465 | 49.911 | 33.2737 | 8.9465 | 49.911 | 33.2737 | 10.2541 | 21.7542 | 3798.6 | 193.8 | 82635.5496 | 4215.9663
16 | Perimeter_top_ZN_3_Wall_North_Window | Window | Window_U_0.41_SHGC_0.38 | Perimeter_top_ZN_3_Wall_North |  | AutoCalculate |  |  | 1 | 4 | 49.91 | 33.2738 | 10.2541 | 49.91 | 33.2738 | 8.9465 | 0 | 33.2738 | 8.9465 | 0 | 33.2738 | 10.2541 | 32.631 | 3798.6 | 193.8 | 123951.9584 | 6323.8797
17 | Perimeter_top_ZN_4_Wall_West_Window | Window | Window_U_0.41_SHGC_0.38 | Perimeter_top_ZN_4_Wall_West |  | AutoCalculate |  |  | 1 | 4 | 0 | 33.2737 | 10.2541 | 0 | 33.2737 | 8.9465 | 0 | 0 | 8.9465 | 0 | 0 | 10.2541 | 21.7542 | 3798.6 | 193.8 | 82635.5496 | 4215.9663