## summary_by_surface
| Surface Type | Total EE | Total EC | EE_Normalized | EC_Normalized | Building
0 | Ceiling | 85291.7238 | 4247.1046 | 79.0371 | 3.9357 | Small Office
1 | Floor | 307205.0811 | 32991.1629 | 284.6772 | 30.5719 | Small Office
2 | Roof | 101935.1046 | 1679.5984 | 94.46 | 1.5564 | Small Office
3 | Wall | 162455.7235 | 9356.4063 | 150.5426 | 8.6703 | Small Office
4 | Windows | 113357.0995 | 5783.3428 | 105.0444 | 5.3592 | Small Office

## summary_by_material
| material | EE | EC | EE_normalized | EC_normalized | Building
0 | 200mm Normalweight concrete floor | 188120.0884 | 27253.2949 | 174.3249 | 25.2548 | Small Office
1 | CP02 CARPET PAD | 26421.2148 | 1392.4694 | 24.4837 | 1.2904 | Small Office
2 | F07 25mm stucco | 23888.3269 | 1725.2681 | 22.1366 | 1.5988 | Small Office
3 | F12 Asphalt shingles | 24249.3691 | 643.7886 | 22.4711 | 0.59658 | Small Office
4 | G01 13mm gypsum board | 67422.9257 | 3895.5468 | 62.4787 | 3.6099 | Small Office
5 | G01 16mm gypsum board | 136117.7045 | 7864.5785 | 126.136 | 7.2879 | Small Office
6 | G02 16mm plywood | 85057.7896 | 1134.1039 | 78.8204 | 1.0509 | Small Office
7 | Nonres_Exterior_Wall_Insulation | 22802.715 | 942.5122 | 21.1306 | 0.8734 | Small Office
8 | Nonres_Roof_Insulation | 82807.4988 | 3422.71 | 76.7351 | 3.1717 | Small Office
9 | Window_U_0.41_SHGC_0.38 | 113357.0995 | 5783.3428 | 105.0444 | 5.3592 | Small Office

## summary
| Total EE [MJ] | Total EC [kg CO2e] | Total Floor Area | Normalized EE [MJ/m2] | Normalized EC [kg CO2e/m2] | Building
0 | 770244.7324 | 54057.615 | 1079.1348 | 713.7614 | 50.0935 | Small Office

## surface_materials
| Name | Surface Type | Construction Name | Zone Name | Surface Area | ('Layer 2', 'Density') | ('Layer 2', 'ECC') | ('Layer 2', 'EEC') | Material_Layer_2 | ('Layer 2', 'Thickness') | ('Layer 3', 'Density') | ('Layer 3', 'ECC') | ('Layer 3', 'EEC') | Material_Layer_3 | ('Layer 3', 'Thickness') | ('Layer 4', 'Density') | ('Layer 4', 'ECC') | ('Layer 4', 'EEC') | Material_Layer_4 | ('Layer 4', 'Thickness') | ('Outside Layer', 'Density') | ('Outside Layer', 'ECC') | ('Outside Layer', 'EEC') | Material_Layer_1 | ('Outside Layer', 'Thickness') | Layer_1_Mass | Layer_2_Mass | Layer_3_Mass | Layer_4_Mass | EE_Layer_1 | EE_Layer_2 | EE_Layer_3 | EE_Layer_4 | Total EE | EC_Layer_1 | EC_Layer_2 | EC_Layer_3 | EC_Layer_4 | Total EC
0 | Core_ZN_floor | Floor | ext_slab_8in_with_carpet | Core_ZN | 149.6574 | 110 | 3.9 | 74 | CP02 CARPET PAD | 0.00635 | [10 empty] | 2322 | 0.113 | 0.78 | 200mm Normalweight concrete floor | 0.2032 | 70612.9109 | 104.5357 |  |  | 55078.0705 | 7735.6413 |  |  | 62813.7119 | 7979.2589 | 407.6892 |  |  | 8386.9481
1 | Perimeter_ZN_1_floor | Floor | ext_slab_8in_with_carpet | Perimeter_ZN_1 | 113.45 | 110 | 3.9 | 74 | CP02 CARPET PAD | 0.00635 | [10 empty] | 2322 | 0.113 | 0.78 | 200mm Normalweight concrete floor | 0.2032 | 53529.1589 | 79.2448 |  |  | 41752.7439 | 5864.1171 |  |  | 47616.861 | 6048.795 | 309.0548 |  |  | 6357.8498
2 | Perimeter_ZN_2_floor | Floor | ext_slab_8in_with_carpet | Perimeter_ZN_2 | 67.3 | 110 | 3.9 | 74 | CP02 CARPET PAD | 0.00635 | [10 empty] | 2322 | 0.113 | 0.78 | 200mm Normalweight concrete floor | 0.2032 | 31754.1859 | 47.009 |  |  | 24768.265 | 3478.6697 |  |  | 28246.9347 | 3588.223 | 183.3353 |  |  | 3771.5583
3 | Perimeter_ZN_3_floor | Floor | ext_slab_8in_with_carpet | Perimeter_ZN_3 | 113.45 | 110 | 3.9 | 74 | CP02 CARPET PAD | 0.00635 | [10 empty] | 2322 | 0.113 | 0.78 | 200mm Normalweight concrete floor | 0.2032 | 53529.1589 | 79.2448 |  |  | 41752.7439 | 5864.117 |  |  | 47616.861 | 6048.795 | 309.0548 |  |  | 6357.8498
4 | Perimeter_ZN_4_floor | Floor | ext_slab_8in_with_carpet | Perimeter_ZN_4 | 67.3 | 110 | 3.9 | 74 | CP02 CARPET PAD | 0.00635 | [10 empty] | 2322 | 0.113 | 0.78 | 200mm Normalweight concrete floor | 0.2032 | 31754.1859 | 47.0091 |  |  | 24768.265 | 3478.6697 |  |  | 28246.9347 | 3588.223 | 183.3353 |  |  | 3771.5583
5 | Core_ZN_wall_south | Wall | int_wall | Core_ZN | 53.9545 | 800 | 0.39 | 6.75 | G01 13mm gypsum board | 0.0127 | [10 empty] | 800 | 0.39 | 6.75 | G01 13mm gypsum board | 0.0127 | 548.1777 | 548.1777 |  |  | 3700.1996 | 3700.1996 |  |  | 7400.3992 | 213.7893 | 213.7893 |  |  | 427.5786
6 | Core_ZN_wall_east | Wall | int_wall | Core_ZN | 25.803 | 800 | 0.39 | 6.75 | G01 13mm gypsum board | 0.0127 | [10 empty] | 800 | 0.39 | 6.75 | G01 13mm gypsum board | 0.0127 | 262.1585 | 262.1585 |  |  | 1769.5697 | 1769.5697 |  |  | 3539.1395 | 102.2418 | 102.2418 |  |  | 204.4836
7 | Core_ZN_wall_north | Wall | int_wall | Core_ZN | 53.9545 | 800 | 0.39 | 6.75 | G01 13mm gypsum board | 0.0127 | [10 empty] | 800 | 0.39 | 6.75 | G01 13mm gypsum board | 0.0127 | 548.1777 | 548.1777 |  |  | 3700.1996 | 3700.1996 |  |  | 7400.3992 | 213.7893 | 213.7893 |  |  | 427.5786
8 | Core_ZN_wall_west | Wall | int_wall | Core_ZN | 25.803 | 800 | 0.39 | 6.75 | G01 13mm gypsum board | 0.0127 | [10 empty] | 800 | 0.39 | 6.75 | G01 13mm gypsum board | 0.0127 | 262.1585 | 262.1585 |  |  | 1769.5697 | 1769.5697 |  |  | 3539.1395 | 102.2418 | 102.2418 |  |  | 204.4836
9 | Perimeter_ZN_1_wall_west | Wall | int_wall | Perimeter_ZN_1 | 21.5668 | 800 | 0.39 | 6.75 | G01 13mm gypsum board | 0.0127 | [10 empty] | 800 | 0.39 | 6.75 | G01 13mm gypsum board | 0.0127 | 219.1182 | 219.1182 |  |  | 1479.0482 | 1479.0482 |  |  | 2958.0964 | 85.4561 | 85.4561 |  |  | 170.9122
10 | Perimeter_ZN_1_wall_east | Wall | int_wall | Perimeter_ZN_1 | 21.5668 | 800 | 0.39 | 6.75 | G01 13mm gypsum board | 0.0127 | [10 empty] | 800 | 0.39 | 6.75 | G01 13mm gypsum board | 0.0127 | 219.1182 | 219.1182 |  |  | 1479.0482 | 1479.0482 |  |  | 2958.0964 | 85.4561 | 85.4561 |  |  | 170.9122
11 | Perimeter_ZN_1_wall_north | Wall | int_wall | Perimeter_ZN_1 | 53.9545 | 800 | 0.39 | 6.75 | G01 13mm gypsum board | 0.0127 | [10 empty] | 800 | 0.39 | 6.75 | G01 13mm gypsum board | 0.0127 | 548.1777 | 548.1777 |  |  | 3700.1996 | 3700.1996 |  |  | 7400.3992 | 213.7893 | 213.7893 |  |  | 427.5786
12 | Perimeter_ZN_2_wall_north | Wall | int_wall | Perimeter_ZN_2 | 21.5668 | 800 | 0.39 | 6.75 | G01 13mm gypsum board | 0.0127 | [10 empty] | 800 | 0.39 | 6.75 | G01 13mm gypsum board | 0.0127 | 219.1182 | 219.1182 |  |  | 1479.0482 | 1479.0482 |  |  | 2958.0964 | 85.4561 | 85.4561 |  |  | 170.9122
13 | Perimeter_ZN_2_wall_south | Wall | int_wall | Perimeter_ZN_2 | 21.5668 | 800 | 0.39 | 6.75 | G01 13mm gypsum board | 0.0127 | [10 empty] | 800 | 0.39 | 6.75 | G01 13mm gypsum board | 0.0127 | 219.1182 | 219.1182 |  |  | 1479.0482 | 1479.0482 |  |  | 2958.0964 | 85.4561 | 85.4561 |  |  | 170.9122
14 | Perimeter_ZN_2_wall_west | Wall | int_wall | Perimeter_ZN_2 | 25.803 | 800 | 0.39 | 6.75 | G01 13mm gypsum board | 0.0127 | [10 empty] | 800 | 0.39 | 6.75 | G01 13mm gypsum board | 0.0127 | 262.1585 | 262.1585 |  |  | 1769.5697 | 1769.5697 |  |  | 3539.1395 | 102.2418 | 102.2418 |  |  | 204.4836
15 | Perimeter_ZN_3_wall_south | Wall | int_wall | Perimeter_ZN_3 | 53.9545 | 800 | 0.39 | 6.75 | G01 13mm gypsum board | 0.0127 | [10 empty] | 800 | 0.39 | 6.75 | G01 13mm gypsum board | 0.0127 | 548.1777 | 548.1777 |  |  | 3700.1996 | 3700.1996 |  |  | 7400.3992 | 213.7893 | 213.7893 |  |  | 427.5786
16 | Perimeter_ZN_3_wall_west | Wall | int_wall | Perimeter_ZN_3 | 21.5668 | 800 | 0.39 | 6.75 | G01 13mm gypsum board | 0.0127 | [10 empty] | 800 | 0.39 | 6.75 | G01 13mm gypsum board | 0.0127 | 219.1182 | 219.1182 |  |  | 1479.0482 | 1479.0482 |  |  | 2958.0964 | 85.4561 | 85.4561 |  |  | 170.9122
17 | Perimeter_ZN_3_wall_east | Wall | int_wall | Perimeter_ZN_3 | 21.5668 | 800 | 0.39 | 6.75 | G01 13mm gypsum board | 0.0127 | [10 empty] | 800 | 0.39 | 6.75 | G01 13mm gypsum board | 0.0127 | 219.1182 | 219.1182 |  |  | 1479.0482 | 1479.0482 |  |  | 2958.0964 | 85.4561 | 85.4561 |  |  | 170.9122
18 | Perimeter_ZN_4_wall_south | Wall | int_wall | Perimeter_ZN_4 | 21.5668 | 800 | 0.39 | 6.75 | G01 13mm gypsum board | 0.0127 | [10 empty] | 800 | 0.39 | 6.75 | G01 13mm gypsum board | 0.0127 | 219.1182 | 219.1182 |  |  | 1479.0482 | 1479.0482 |  |  | 2958.0964 | 85.4561 | 85.4561 |  |  | 170.9122
19 | Perimeter_ZN_4_wall_north | Wall | int_wall | Perimeter_ZN_4 | 21.5668 | 800 | 0.39 | 6.75 | G01 13mm gypsum board | 0.0127 | [10 empty] | 800 | 0.39 | 6.75 | G01 13mm gypsum board | 0.0127 | 219.1182 | 219.1182 |  |  | 1479.0482 | 1479.0482 |  |  | 2958.0964 | 85.4561 | 85.4561 |  |  | 170.9122
20 | Perimeter_ZN_4_wall_east | Wall | int_wall | Perimeter_ZN_4 | 25.803 | 800 | 0.39 | 6.75 | G01 13mm gypsum board | 0.0127 | [10 empty] | 800 | 0.39 | 6.75 | G01 13mm gypsum board | 0.0127 | 262.1585 | 262.1585 |  |  | 1769.5697 | 1769.5697 |  |  | 3539.1395 | 102.2418 | 102.2418 |  |  | 204.4836
21 | Core_ZN_ceiling | Ceiling | nonres_roof | Core_ZN | 149.6574 | 800 | 0.39 | 6.75 | G01 16mm gypsum board | 0.0159 | [10 empty] | 12 | 1.86 | 45 | Nonres_Roof_Insulation | 0.15 | 269.3833 | 1903.6421 |  |  | 12122.2494 | 12849.5844 |  |  | 24971.8338 | 501.053 | 742.4204 |  |  | 1243.4734
22 | Perimeter_ZN_1_ceiling | Ceiling | nonres_roof | Perimeter_ZN_1 | 113.45 | 800 | 0.39 | 6.75 | G01 16mm gypsum board | 0.0159 | [10 empty] | 12 | 1.86 | 45 | Nonres_Roof_Insulation | 0.15 | 204.21 | 1443.084 |  |  | 9189.45 | 9740.817 |  |  | 18930.267 | 379.8306 | 562.8028 |  |  | 942.6334
23 | Perimeter_ZN_2_ceiling | Ceiling | nonres_roof | Perimeter_ZN_2 | 67.3 | 800 | 0.39 | 6.75 | G01 16mm gypsum board | 0.0159 | [10 empty] | 12 | 1.86 | 45 | Nonres_Roof_Insulation | 0.15 | 121.14 | 856.056 |  |  | 5451.3 | 5778.378 |  |  | 11229.678 | 225.3204 | 333.8618 |  |  | 559.1822
24 | Perimeter_ZN_3_ceiling | Ceiling | nonres_roof | Perimeter_ZN_3 | 113.45 | 800 | 0.39 | 6.75 | G01 16mm gypsum board | 0.0159 | [10 empty] | 12 | 1.86 | 45 | Nonres_Roof_Insulation | 0.15 | 204.21 | 1443.084 |  |  | 9189.45 | 9740.817 |  |  | 18930.267 | 379.8306 | 562.8028 |  |  | 942.6334
25 | Perimeter_ZN_4_ceiling | Ceiling | nonres_roof | Perimeter_ZN_4 | 67.3 | 800 | 0.39 | 6.75 | G01 16mm gypsum board | 0.0159 | [10 empty] | 12 | 1.86 | 45 | Nonres_Roof_Insulation | 0.15 | 121.14 | 856.056 |  |  | 5451.3 | 5778.378 |  |  | 11229.678 | 225.3204 | 333.8618 |  |  | 559.1822
26 | Perimeter_ZN_1_wall_south | Wall | nonres_ext_wall | Perimeter_ZN_1 | 84.4545 | 800 | 0.39 | 6.75 | G01 16mm gypsum board | 0.0159 | 12 | 1.86 | 45 | Nonres_Exterior_Wall_Insulation | 0.15 | 800 | 0.39 | 6.75 | G01 16mm gypsum board | 0.0159 | 1856 | 0.13 | 1.8 | F07 25mm stucco | 0.0254 | 3981.3878 | 1074.2612 | 152.0181 | 1074.2612 | 7166.4981 | 7251.2634 | 6840.8145 | 7251.2634 | 28509.8393 | 517.5804 | 418.9619 | 282.7537 | 418.9619 | 1638.2578
27 | Perimeter_ZN_2_wall_east | Wall | nonres_ext_wall | Perimeter_ZN_2 | 56.303 | 800 | 0.39 | 6.75 | G01 16mm gypsum board | 0.0159 | 12 | 1.86 | 45 | Nonres_Exterior_Wall_Insulation | 0.15 | 800 | 0.39 | 6.75 | G01 16mm gypsum board | 0.0159 | 1856 | 0.13 | 1.8 | F07 25mm stucco | 0.0254 | 2654.2585 | 716.1742 | 101.3454 | 716.1742 | 4777.6654 | 4834.1756 | 4560.543 | 4834.1756 | 19006.5595 | 345.0536 | 279.3079 | 188.5024 | 279.3079 | 1092.1719
28 | Perimeter_ZN_3_wall_north | Wall | nonres_ext_wall | Perimeter_ZN_3 | 84.4545 | 800 | 0.39 | 6.75 | G01 16mm gypsum board | 0.0159 | 12 | 1.86 | 45 | Nonres_Exterior_Wall_Insulation | 0.15 | 800 | 0.39 | 6.75 | G01 16mm gypsum board | 0.0159 | 1856 | 0.13 | 1.8 | F07 25mm stucco | 0.0254 | 3981.3878 | 1074.2612 | 152.0181 | 1074.2612 | 7166.4981 | 7251.2634 | 6840.8145 | 7251.2634 | 28509.8393 | 517.5804 | 418.9619 | 282.7537 | 418.9619 | 1638.2578
29 | Perimeter_ZN_4_wall_west | Wall | nonres_ext_wall | Perimeter_ZN_4 | 56.303 | 800 | 0.39 | 6.75 | G01 16mm gypsum board | 0.0159 | 12 | 1.86 | 45 | Nonres_Exterior_Wall_Insulation | 0.15 | 800 | 0.39 | 6.75 | G01 16mm gypsum board | 0.0159 | 1856 | 0.13 | 1.8 | F07 25mm stucco | 0.0254 | 2654.2585 | 716.1742 | 101.3454 | 716.1742 | 4777.6654 | 4834.1756 | 4560.543 | 4834.1756 | 19006.5595 | 345.0536 | 279.3079 | 188.5024 | 279.3079 | 1092.1719
30 | Attic_soffit_west | Floor | ext_soffit_floor | Attic | 11.436 | [15 empty] | 544 | 0.2 | 15 | G02 16mm plywood | 0.0159 | 98.9168 |  |  |  | 1483.7524 |  |  |  | 1483.7524 | 19.7834 |  |  |  | 19.7834
31 | Attic_soffit_south | Floor | ext_soffit_floor | Attic | 16.974 | [15 empty] | 544 | 0.2 | 15 | G02 16mm plywood | 0.0159 | 146.8183 |  |  |  | 2202.2747 |  |  |  | 2202.2747 | 29.3637 |  |  |  | 29.3637
32 | Attic_soffit_east | Floor | ext_soffit_floor | Attic | 11.436 | [15 empty] | 544 | 0.2 | 15 | G02 16mm plywood | 0.0159 | 98.9168 |  |  |  | 1483.7524 |  |  |  | 1483.7524 | 19.7834 |  |  |  | 19.7834
33 | Attic_soffit_north | Floor | ext_soffit_floor | Attic | 16.974 | [15 empty] | 544 | 0.2 | 15 | G02 16mm plywood | 0.0159 | 146.8183 |  |  |  | 2202.2747 |  |  |  | 2202.2747 | 29.3637 |  |  |  | 29.3637
34 | Attic_floor_perimeter_south | Floor | nonres_roof_floor | Attic | 113.45 | 12 | 1.86 | 45 | Nonres_Roof_Insulation | 0.15 | [10 empty] | 800 | 0.39 | 6.75 | G01 16mm gypsum board | 0.0159 | 1443.084 | 204.21 |  |  | 9740.817 | 9189.45 |  |  | 18930.267 | 562.8028 | 379.8306 |  |  | 942.6334
35 | Attic_floor_perimeter_west | Floor | nonres_roof_floor | Attic | 67.3 | 12 | 1.86 | 45 | Nonres_Roof_Insulation | 0.15 | [10 empty] | 800 | 0.39 | 6.75 | G01 16mm gypsum board | 0.0159 | 856.056 | 121.14 |  |  | 5778.378 | 5451.3 |  |  | 11229.678 | 333.8618 | 225.3204 |  |  | 559.1822
36 | Attic_floor_perimeter_east | Floor | nonres_roof_floor | Attic | 67.3 | 12 | 1.86 | 45 | Nonres_Roof_Insulation | 0.15 | [10 empty] | 800 | 0.39 | 6.75 | G01 16mm gypsum board | 0.0159 | 856.056 | 121.14 |  |  | 5778.378 | 5451.3 |  |  | 11229.678 | 333.8618 | 225.3204 |  |  | 559.1822
37 | Attic_floor_core | Floor | nonres_roof_floor | Attic | 149.6574 | 12 | 1.86 | 45 | Nonres_Roof_Insulation | 0.15 | [10 empty] | 800 | 0.39 | 6.75 | G01 16mm gypsum board | 0.0159 | 1903.6421 | 269.3833 |  |  | 12849.5844 | 12122.2494 |  |  | 24971.8338 | 742.4204 | 501.053 |  |  | 1243.4734
38 | Attic_floor_perimeter_north | Floor | nonres_roof_floor | Attic | 113.45 | 12 | 1.86 | 45 | Nonres_Roof_Insulation | 0.15 | [10 empty] | 800 | 0.39 | 6.75 | G01 16mm gypsum board | 0.0159 | 1443.084 | 204.21 |  |  | 9740.817 | 9189.45 |  |  | 18930.267 | 562.8028 | 379.8306 |  |  | 942.6334
39 | Attic_roof_north | Roof | AtticRoofDeck | Attic | 197.5147 | 544 | 0.2 | 15 | G02 16mm plywood | 0.0159 | [10 empty] | 1120 | 0.3 | 11.3 | F12 Asphalt shingles | 0.0032 | 707.8926 | 1708.4229 |  |  | 7999.1861 | 25626.3434 |  |  | 33625.5295 | 212.3678 | 341.6846 |  |  | 554.0524
40 | Attic_roof_west | Roof | AtticRoofDeck | Attic | 101.8662 | 544 | 0.2 | 15 | G02 16mm plywood | 0.0159 | [10 empty] | 1120 | 0.3 | 11.3 | F12 Asphalt shingles | 0.0032 | 365.0884 | 881.1016 |  |  | 4125.4984 | 13216.5244 |  |  | 17342.0228 | 109.5265 | 176.2203 |  |  | 285.7468
41 | Attic_roof_east | Roof | AtticRoofDeck | Attic | 101.8662 | 544 | 0.2 | 15 | G02 16mm plywood | 0.0159 | [10 empty] | 1120 | 0.3 | 11.3 | F12 Asphalt shingles | 0.0032 | 365.0884 | 881.1016 |  |  | 4125.4984 | 13216.5244 |  |  | 17342.0228 | 109.5265 | 176.2203 |  |  | 285.7468
42 | Attic_roof_south | Roof | AtticRoofDeck | Attic | 197.5147 | 544 | 0.2 | 15 | G02 16mm plywood | 0.0159 | [10 empty] | 1120 | 0.3 | 11.3 | F12 Asphalt shingles | 0.0032 | 707.8926 | 1708.4229 |  |  | 7999.1861 | 25626.3434 |  |  | 33625.5295 | 212.3678 | 341.6846 |  |  | 554.0524

## materials
| Name | Roughness | Thickness | Conductivity | Density | Specific Heat | Thermal Absorptance | Solar Absorptance | Visible Absorptance
0 | Std Wood 6inch | MediumSmooth | 0.15 | 0.12 | 540 | 1210 | 0.9 | 0.7 | 0.7
1 | AC02 Acoustic Ceiling | MediumSmooth | 0.0127 | 0.057 | 288 | 1339 | 0.9 | 0.7 | 0.2
2 | F07 25mm stucco | Smooth | 0.0254 | 0.72 | 1856 | 840 | 0.9 | 0.7 | 0.7
3 | F08 Metal surface | Smooth | 0.0008 | 45.28 | 7824 | 500
4 | F08 Metal roof surface | Smooth | 0.0008 | 45.28 | 7824 | 500 | 0.9 | 0.7
5 | F12 Asphalt shingles | VeryRough | 0.0032 | 0.04 | 1120 | 1260 | 0.9 | 0.7
6 | F13 Built-up roofing | Rough | 0.0095 | 0.16 | 1120 | 1460 | 0.9 | 0.7
7 | G01 13mm gypsum board | Smooth | 0.0127 | 0.16 | 800 | 1090 | 0.9 | 0.7 | 0.5
8 | G01 16mm gypsum board | MediumSmooth | 0.0159 | 0.16 | 800 | 1090
9 | G02 16mm plywood | Smooth | 0.0159 | 0.12 | 544 | 1210
10 | M14 150mm heavyweight concrete roof | MediumRough | 0.1524 | 2.31 | 2322 | 832
11 | 100mm Normalweight concrete wall | MediumRough | 0.1016 | 2.31 | 2322 | 832
12 | 200mm Normalweight concrete wall | MediumRough | 0.2032 | 2.31 | 2322 | 832
13 | 100mm Normalweight concrete floor | MediumRough | 0.1016 | 2.31 | 2322 | 832
14 | 150mm Normalweight concrete floor | MediumRough | 0.1524 | 2.31 | 2322 | 832
15 | 200mm Normalweight concrete floor | MediumRough | 0.2032 | 2.31 | 2322 | 832
16 | M10 200mm concrete block wall | MediumRough | 0.2032 | 0.72 | 800 | 832
17 | M10 200mm concrete block basement wall | MediumRough | 0.2032 | 1.326 | 1842 | 912

## materialsnomass
| Name | Roughness | Thermal Resistance | Thermal Absorptance | Solar Absorptance | Visible Absorptance | Density | Thickness
0 | Opaque Door panel_con | MediumRough | 0.47596 | 0.9 | 0.7 | 0.7 | 510 | 0.044
1 | CP02 CARPET PAD | VeryRough | 0.21648 | 0.9 | 0.7 | 0.8 | 110 | 0.00635
2 | Air_Wall_Material | Rough | 0.20795 | 0.9 | 0.7
3 | Nonres_Roof_Insulation | MediumSmooth | 8.0984 | 0.9 | 0.7 | 0.7 | 12 | 0.15
4 | Res_Roof_Insulation | MediumSmooth | 0.029939 | 0.9 | 0.7 | 0.7 | 12 | 0.15
5 | Semiheated_Roof_Insulation | MediumSmooth | 0.029939 | 0.9 | 0.7 | 0.7 | 12 | 0.15
6 | Nonres_Exterior_Wall_Insulation | MediumSmooth | 3.0694 | 0.9 | 0.7 | 0.7 | 12 | 0.15
7 | Res_Exterior_Wall_Insulation | MediumSmooth | 0.029939 | 0.9 | 0.7 | 0.7 | 12 | 0.15
8 | Semiheated_Exterior_Wall_Insulation | MediumSmooth | 0.029939 | 0.9 | 0.7 | 0.7 | 12 | 0.15
9 | Nonres_Floor_Insulation | MediumSmooth | 0.029939 | 0.9 | 0.7 | 0.7 | 12 | 0.15
10 | Res_Floor_Insulation | MediumSmooth | 0.029939 | 0.9 | 0.7 | 0.7 | 12 | 0.15
11 | Semiheated_Floor_Insulation | MediumSmooth | 0.029939 | 0.9 | 0.7 | 0.7 | 12 | 0.15
12 | Std Opaque Door Panel | MediumRough | 0.12346 | 0.9 | 0.7 | 0.7 | 510 | 0.044

## constructions
| Name | Outside Layer | Layer 2 | Layer 3 | Layer 4 | Layer 5 | Layer 6 | Layer 7 | Layer 8 | Layer 9 | Layer 10
0 | Swinging Door_con | Opaque Door panel_con
1 | InteriorFurnishings | Std Wood 6inch
2 | Air_Wall | Air_Wall_Material
3 | DropCeiling | AC02 Acoustic Ceiling
4 | OpaqueDoor | Std Opaque Door Panel
5 | AtticRoofDeck | F12 Asphalt shingles | Layer 2: G02 16mm plywood
6 | int_wall | G01 13mm gypsum board | Layer 2: G01 13mm gypsum board
7 | ext_slab_8in_with_carpet | 200mm Normalweight concrete floor | Layer 2: CP02 CARPET PAD
8 | ext_slab_8in | 200mm Normalweight concrete floor
9 | ext_slab_6in_with_carpet | 150mm Normalweight concrete floor | Layer 2: CP02 CARPET PAD
10 | ext_slab_6in | 150mm Normalweight concrete floor
11 | int_slab_floor | 100mm Normalweight concrete floor | Layer 2: CP02 CARPET PAD
12 | int_slab_ceiling | CP02 CARPET PAD | Layer 2: 100mm Normalweight concrete floor
13 | basement_wall | M10 200mm concrete block basement wall
14 | int_wood_floor | AC02 Acoustic Ceiling | Layer 2: G02 16mm plywood; Layer 3: CP02 CARPET PAD
15 | ext_soffit_floor | G02 16mm plywood
16 | nonres_roof | Nonres_Roof_Insulation | Layer 2: G01 16mm gypsum board
17 | res_roof | Res_Roof_Insulation | Layer 2: G01 16mm gypsum board
18 | semiheated_roof | Semiheated_Roof_Insulation | Layer 2: G01 16mm gypsum board
19 | nonres_roof_floor | G01 16mm gypsum board | Layer 2: Nonres_Roof_Insulation
20 | res_roof_floor | G01 16mm gypsum board | Layer 2: Res_Roof_Insulation
21 | semiheated_roof_floor | G01 16mm gypsum board | Layer 2: Semiheated_Roof_Insulation
22 | nonres_ext_wall | F07 25mm stucco | Layer 2: G01 16mm gypsum board; Layer 3: Nonres_Exterior_Wall_Insulation; Layer 4: G01 16mm gypsum board
23 | res_ext_wall | F07 25mm stucco | Layer 2: G01 16mm gypsum board; Layer 3: Res_Exterior_Wall_Insulation; Layer 4: G01 16mm gypsum board
24 | semiheated_ext_wall | F07 25mm stucco | Layer 2: G01 16mm gypsum board; Layer 3: Semiheated_Exterior_Wall_Insulation; Layer 4: G01 16mm gypsum board
25 | nonres_floor | Nonres_Floor_Insulation | Layer 2: 100mm Normalweight concrete floor; Layer 3: CP02 CARPET PAD
26 | res_floor | Res_Floor_Insulation | Layer 2: 100mm Normalweight concrete floor; Layer 3: CP02 CARPET PAD
27 | semiheated_floor | Semiheated_Floor_Insulation | Layer 2: 100mm Normalweight concrete floor; Layer 3: CP02 CARPET PAD
28 | nonres_floor_ceiling | CP02 CARPET PAD | Layer 2: 100mm Normalweight concrete floor; Layer 3: Nonres_Floor_Insulation
29 | res_floor_ceiling | CP02 CARPET PAD | Layer 2: 100mm Normalweight concrete floor; Layer 3: Res_Floor_Insulation
30 | semiheated_floor_ceiling | CP02 CARPET PAD | Layer 2: 100mm Normalweight concrete floor; Layer 3: Semiheated_Floor_Insulation
31 | Window_U_1.22_SHGC_0.61 | GREEN 6MM
32 | Window_U_1.22_SHGC_0.39 | REF B CLEAR HI 6MM
33 | Window_U_1.22_SHGC_0.34 | REF C CLEAR HI 6MM
34 | Window_U_1.22_SHGC_0.25 | ECREF-1 COLORED 6MM
35 | Window_U_0.72_SHGC_0.25 | REF B TINT MID 6MM
36 | Window_U_0.62_SHGC_0.39 | REF D CLEAR 6MM | Layer 2: AIR 6MM; Layer 3: CLEAR 6MM
37 | Window_U_0.57_SHGC_0.39 | REF D CLEAR 6MM | Layer 2: AIR 6MM; Layer 3: CLEAR 6MM
38 | Window_U_0.65_SHGC_0.25 | REF C CLEAR HI 6MM | Layer 2: AIR 6MM; Layer 3: CLEAR 6MM
39 | Window_U_0.62_SHGC_0.25 | REF C CLEAR HI 6MM | Layer 2: AIR 6MM; Layer 3: CLEAR 6MM
40 | Window_U_0.57_SHGC_0.25 | REF C CLEAR HI 6MM | Layer 2: AIR 6MM; Layer 3: CLEAR 6MM
41 | Window_U_0.62_SHGC_0.49 | BLUE 6MM | Layer 2: AIR 6MM; Layer 3: CLEAR 6MM
42 | Window_U_0.57_SHGC_0.49 | BLUE 6MM | Layer 2: AIR 6MM; Layer 3: CLEAR 6MM
43 | Window_U_0.52_SHGC_0.40 | REF D CLEAR 6MM | Layer 2: AIR 13MM; Layer 3: CLEAR 6MM
44 | Window_U_0.48_SHGC_0.40 | REF D CLEAR 6MM | Layer 2: AIR 13MM; Layer 3: CLEAR 6MM
45 | Window_U_0.42_SHGC_0.45 | REF D CLEAR 6MM | Layer 2: ARGON 13MM; Layer 3: CLEAR 6MM
46 | Window_U_0.46_SHGC_0.45 | GREY 6MM | Layer 2: AIR 13MM; Layer 3: CLEAR 6MM
47 | Window_U_0.42_SHGC_0.40 | LoE TINT 6MM | Layer 2: AIR 6MM; Layer 3: CLEAR 6MM
48 | Window_U_0.43_SHGC_0.26 | REF B CLEAR HI 6MM | Layer 2: AIR 13MM; Layer 3: CLEAR 6MM
49 | Window_U_0.44_SHGC_0.26 | REF B CLEAR HI 6MM | Layer 2: AIR 13MM; Layer 3: CLEAR 6MM
50 | Window_U_0.42_SHGC_0.35 | LoE TINT 6MM | Layer 2: AIR 6MM; Layer 3: CLEAR 6MM
51 | Window_U_0.33_SHGC_0.40 | LoE TINT 6MM | Layer 2: AIR 13MM; Layer 3: CLEAR 6MM
52 | Window_U_0.34_SHGC_0.40 | LoE TINT 6MM | Layer 2: AIR 13MM; Layer 3: CLEAR 6MM
53 | Window_U_0.35_SHGC_0.35 | LoE TINT 6MM | Layer 2: AIR 13MM; Layer 3: CLEAR 6MM
54 | Window_U_0.55_SHGC_0.31 | REF D TINT 6MM | Layer 2: AIR 6MM; Layer 3: CLEAR 6MM
55 | Window_U_0.43_SHGC_0.29 | LoE SPEC SEL TINT 6MM | Layer 2: AIR 6MM; Layer 3: CLEAR 6MM
56 | Window_U_0.34_SHGC_0.45 | PYR B CLEAR 6MM | Layer 2: AIR 13MM; Layer 3: CLEAR 6MM
57 | Window_U_0.56_SHGC_0.35 | REF D TINT 6MM | Layer 2: AIR 6MM; Layer 3: CLEAR 6MM
58 | Window_U_0.45_SHGC_0.31 | REF B CLEAR HI 6MM | Layer 2: AIR 13MM; Layer 3: CLEAR 6MM
59 | Window_U_0.33_SHGC_0.45 | CLEAR 3MM | Layer 2: AIR 6MM; Layer 3: COATED POLY-77; Layer 4: AIR 6MM; Layer 5: CLEAR 3MM
60 | Window_U_0.38_SHGC_0.26 | REF B TINT HI 6MM | Layer 2: ARGON 13MM; Layer 3: CLEAR 6MM
61 | Window_U_0.25_SHGC_0.40 | LoE TINT 6MM | Layer 2: ARGON 13MM; Layer 3: CLEAR 6MM
62 | Window_U_0.35_SHGC_0.26 | REF C CLEAR MID 6MM | Layer 2: ARGON 13MM; Layer 3: CLEAR 6MM
63 | Window_U_0.54_SHGC_0.27 | REF C CLEAR HI 6MM | Layer 2: AIR 6MM; Layer 3: CLEAR 6MM
64 | Window_U_0.54_SHGC_0.18 | REF A TINT MID 6MM | Layer 2: AIR 6MM; Layer 3: CLEAR 6MM
65 | Window_U_0.54_SHGC_0.13 | REF A CLEAR LO 6MM | Layer 2: AIR 13MM; Layer 3: CLEAR 6MM
66 | Window_U_0.33_SHGC_0.11 | ECREF-2 COLORED 6MM | Layer 2: AIR 13MM; Layer 3: LoE SPEC SEL CLEAR 6MM Rev
67 | Window_U_0.29_SHGC_0.22 | BRONZE 6MM | Layer 2: AIR 6MM; Layer 3: COATED POLY-55; Layer 4: AIR 6MM; Layer 5: CLEAR 6MM
68 | Window_U_0.29_SHGC_0.17 | ECABS-2 COLORED 6MM | Layer 2: AIR 13MM; Layer 3: CLEAR 6MM
69 | Window_U_0.29_SHGC_0.11 | ECREF-2 COLORED 6MM | Layer 2: AIR 13MM; Layer 3: LoE SPEC SEL CLEAR 6MM Rev
70 | Window_U_0.24_SHGC_0.23 | LoE SPEC SEL TINT 6MM | Layer 2: ARGON 13MM; Layer 3: CLEAR 6MM
71 | Window_U_0.24_SHGC_0.16 | ECABS-2 COLORED 6MM | Layer 2: ARGON 13MM; Layer 3: CLEAR 6MM
72 | Window_U_0.24_SHGC_0.11 | ECABS-2 COLORED 6MM | Layer 2: ARGON 13MM; Layer 3: LoE SPEC SEL CLEAR 6MM Rev
73 | Window_U_0.19_SHGC_0.20 | BRONZE 6MM | Layer 2: AIR 13MM; Layer 3: COATED POLY-55; Layer 4: AIR 13MM; Layer 5: CLEAR 6MM
74 | Window_U_0.71_SHGC_0.25 | REF C CLEAR HI 6MM | Layer 2: AIR 6MM; Layer 3: CLEAR 6MM
75 | Window_U_0.38_SHGC_0.30 | REF B CLEAR HI 6MM | Layer 2: ARGON 13MM; Layer 3: CLEAR 6MM
76 | Window_U_0.36_SHGC_0.35 | LoE SPEC SEL TINT 6MM | Layer 2: AIR 6MM; Layer 3: CLEAR 6MM
77 | Window_U_0.30_SHGC_0.40 | LoE TINT 6MM | Layer 2: AIR 13MM; Layer 3: CLEAR 6MM
78 | Window_U_0.45_SHGC_0.27 | Glass_12116_LayerAvg | Layer 2: Air 13MM; Layer 3: Glass_102_LayerAvg
79 | Window_U_0.39_SHGC_0.36 | LoE TINT 6MM | Layer 2: AIR 6MM; Layer 3: CLEAR 6MM
80 | Window_U_1.98_SHGC_0.36 | REF B CLEAR HI 6MM
81 | Window_U_1.17_SHGC_0.39 | REF B CLEAR HI 6MM
82 | Window_U_1.98_SHGC_0.61 | GREEN 6MM
83 | Window_U_1.17_SHGC_0.49 | REF D CLEAR 6MM
84 | Window_U_1.17_SHGC_0.68 | GREEN 3MM
85 | Window_U_0.98_SHGC_0.45 | REF B CLEAR HI 6MM
86 | Window_U_0.98_SHGC_0.68 | REF B CLEAR HI 6MM
87 | Window_U_0.88_SHGC_0.16 | REF A CLEAR LO 6MM
88 | Window_U_0.88_SHGC_0.27 | ECREF-1 COLORED 6MM
89 | Window_U_0.52_SHGC_0.22 | REF B CLEAR LO 6MM | Layer 2: AIR 6MM; Layer 3: CLEAR 6MM
90 | Window_U_0.44_SHGC_0.20 | REF B TINT HI 6MM | Layer 2: AIR 13MM; Layer 3: CLEAR 6MM
91 | Window_U_0.39_SHGC_0.38 | Theoretical Glass 297
92 | Window_U_0.39_SHGC_0.32 | Theoretical Glass 347
93 | Window_U_0.75_SHGC_0.72 | PYR B CLEAR 6MM
94 | Window_U_0.67_SHGC_0.77 | PYR B CLEAR 3MM
95 | Window_U_0.56_SHGC_0.76 | CLEAR 3MM | Layer 2: AIR 6MM; Layer 3: CLEAR 3MM
96 | Window_U_0.40_SHGC_0.43 | LoE SPEC SEL CLEAR 3MM | Layer 2: AIR 6MM; Layer 3: CLEAR 6MM
97 | Window_U_0.40_SHGC_0.45 | ECABS-2 BLEACHED 6MM | Layer 2: AIR 6MM; Layer 3: LoE SPEC SEL CLEAR 6MM Rev
98 | Window_U_0.60_SHGC_0.25 | Glass_2175_LayerAvg | Layer 2: Gap_1_W_0_0025; Layer 3: Glass_2022F_LayerAvg
99 | Window_U_0.55_SHGC_0.25 | Glass_2175_LayerAvg | Layer 2: Gap_1_W_0_0032; Layer 3: Glass_2022F_LayerAvg
100 | Window_U_0.50_SHGC_0.25 | Glass_2175_LayerAvg | Layer 2: Gap_1_W_0_0042; Layer 3: Glass_2022F_LayerAvg
101 | Window_U_0.47_SHGC_0.40 | Glass_2052_LayerAvg | Layer 2: Gap_1_W_0_0043; Layer 3: Glass_2010F_LayerAvg
102 | Window_U_0.75_SHGC_0.35 | Glass_2052_LayerAvg | Layer 2: Gap_1_W_0_0018; Layer 3: Glass_2027F_LayerAvg
103 | Window_U_0.65_SHGC_0.35 | Glass_2052_LayerAvg | Layer 2: Gap_1_W_0_0024; Layer 3: Glass_2027F_LayerAvg
104 | Window_U_0.55_SHGC_0.35 | Glass_2052_LayerAvg | Layer 2: Gap_1_W_0_0038; Layer 3: Glass_2027F_LayerAvg
105 | Window_U_0.50_SHGC_0.40 | Glass_2052_LayerAvg | Layer 2: Gap_1_W_0_0038; Layer 3: Glass_2027F_LayerAvg
106 | Window_U_1.16_SHGC_0.25 | ECREF-1 COLORED 6MM
107 | Window_U_1.08_SHGC_0.25 | ECREF-1 COLORED 6MM
108 | Window_U_0.29_SHGC_0.45 | ECREF-2 BLEACHED 6MM | Layer 2: AIR 13MM; Layer 3: LoE SPEC SEL CLEAR 6MM Rev
109 | Window_U_1.60_SHGC_0.40 | REF B CLEAR HI 6MM
110 | Window_U_1.05_SHGC_0.40 | REF B CLEAR HI 6MM
111 | Window_U_0.90_SHGC_0.40 | REF B CLEAR HI 6MM
112 | Window_U_0.9_SHGC_0.6 | REF B CLEAR HI 6MM
113 | Window_U_0.75_SHGC_0.6 | GREY 3MM | Layer 2: AIR 6MM; Layer 3: CLEAR 3MM
114 | Window_U_0.85_SHGC_0.78 | PYR A CLEAR 3MM
115 | Window_U_1.30_SHGC_0.68 | GREEN 3MM
116 | Window_U_1.15_SHGC_0.68 | GREEN 3MM
117 | Window_U_1.80_SHGC_0.36 | REF B CLEAR HI 6MM
118 | Window_U_1.70_SHGC_0.36 | REF B CLEAR HI 6MM
119 | Window_U_0.37_SHGC_0.45 | Glass_4321_LayerAvg | Layer 2: Gap_1_W_0_0127; Layer 3: Glass_102_LayerAvg
120 | Window_U_0.41_SHGC_0.38 | Glass_8652_LayerAvg | Layer 2: Gap_1_W_0_0127; Layer 3: Glass_102_LayerAvg
121 | Window_U_0.40_SHGC_0.4 | Glass_8652_LayerAvg | Layer 2: Gap_1_W_0_0127; Layer 3: Glass_102_LayerAvg
122 | Window_U_0.40_SHGC_0.38 | Glass_8652_LayerAvg | Layer 2: Gap_1_W_0_0127; Layer 3: Glass_102_LayerAvg
123 | Window_U_0.39_SHGC_0.40 | Glass_282_LayerAvg | Layer 2: Gap_1_W_0_0127; Layer 3: Glass_102_LayerAvg
124 | Window_U_0.45_SHGC_0.38 | Glass_2532_LayerAvg | Layer 2: Gap_1_W_0_0127; Layer 3: Glass_102_LayerAvg
125 | Window_U_0.44_SHGC_0.40 | Glass_9731_LayerAvg | Layer 2: Gap_9_W_0_0127; Layer 3: Glass_102_LayerAvg
126 | Window_U_0.38_SHGC_0.36 | Glass_2531_LayerAvg | Layer 2: Gap_9_W_0_0127; Layer 3: Glass_102_LayerAvg
127 | Window_U_0.38_SHGC_0.41 | Glass_4313_LayerAvg | Layer 2: Gap_1_W_0_0127; Layer 3: Glass_102_LayerAvg
128 | Window_U_0.51_SHGC_0.25 | Glass_1576_LayerAvg | Layer 2: Gap_1_W_0_0090; Layer 3: Glass_102_LayerAvg
129 | Window_U_0.54_SHGC_0.25 | Glass_1576_LayerAvg | Layer 2: Gap_1_W_0_0070; Layer 3: Glass_102_LayerAvg
130 | Window_U_0.56_SHGC_0.25 | Glass_1576_LayerAvg | Layer 2: Gap_1_W_0_0060; Layer 3: Glass_102_LayerAvg
131 | Window_U_0.59_SHGC_0.25 | Glass_1576_LayerAvg | Layer 2: Gap_1_W_0_0048; Layer 3: Glass_102_LayerAvg
132 | Window_U_0.58_SHGC_0.25 | Glass_1576_LayerAvg | Layer 2: Gap_1_W_0_0052; Layer 3: Glass_102_LayerAvg

## surfaces_detailed
| Name | Surface Type | Construction Name | Zone Name | Surface Area
0 | Core_ZN_floor | Floor | ext_slab_8in_with_carpet | Core_ZN | 149.6574
1 | Core_ZN_wall_south | Wall | int_wall | Core_ZN | 53.9545
2 | Core_ZN_wall_east | Wall | int_wall | Core_ZN | 25.803
3 | Core_ZN_wall_north | Wall | int_wall | Core_ZN | 53.9545
4 | Core_ZN_ceiling | Ceiling | nonres_roof | Core_ZN | 149.6574
5 | Core_ZN_wall_west | Wall | int_wall | Core_ZN | 25.803
6 | Perimeter_ZN_1_floor | Floor | ext_slab_8in_with_carpet | Perimeter_ZN_1 | 113.45
7 | Perimeter_ZN_1_wall_west | Wall | int_wall | Perimeter_ZN_1 | 21.5668
8 | Perimeter_ZN_1_wall_south | Wall | nonres_ext_wall | Perimeter_ZN_1 | 84.4545
9 | Perimeter_ZN_1_ceiling | Ceiling | nonres_roof | Perimeter_ZN_1 | 113.45
10 | Perimeter_ZN_1_wall_east | Wall | int_wall | Perimeter_ZN_1 | 21.5668
11 | Perimeter_ZN_1_wall_north | Wall | int_wall | Perimeter_ZN_1 | 53.9545
12 | Perimeter_ZN_2_floor | Floor | ext_slab_8in_with_carpet | Perimeter_ZN_2 | 67.3
13 | Perimeter_ZN_2_wall_east | Wall | nonres_ext_wall | Perimeter_ZN_2 | 56.303
14 | Perimeter_ZN_2_wall_north | Wall | int_wall | Perimeter_ZN_2 | 21.5668
15 | Perimeter_ZN_2_ceiling | Ceiling | nonres_roof | Perimeter_ZN_2 | 67.3
16 | Perimeter_ZN_2_wall_south | Wall | int_wall | Perimeter_ZN_2 | 21.5668
17 | Perimeter_ZN_2_wall_west | Wall | int_wall | Perimeter_ZN_2 | 25.803
18 | Perimeter_ZN_3_floor | Floor | ext_slab_8in_with_carpet | Perimeter_ZN_3 | 113.45
19 | Perimeter_ZN_3_wall_south | Wall | int_wall | Perimeter_ZN_3 | 53.9545
20 | Perimeter_ZN_3_wall_west | Wall | int_wall | Perimeter_ZN_3 | 21.5668
21 | Perimeter_ZN_3_ceiling | Ceiling | nonres_roof | Perimeter_ZN_3 | 113.45
22 | Perimeter_ZN_3_wall_north | Wall | nonres_ext_wall | Perimeter_ZN_3 | 84.4545
23 | Perimeter_ZN_3_wall_east | Wall | int_wall | Perimeter_ZN_3 | 21.5668
24 | Perimeter_ZN_4_floor | Floor | ext_slab_8in_with_carpet | Perimeter_ZN_4 | 67.3
25 | Perimeter_ZN_4_wall_south | Wall | int_wall | Perimeter_ZN_4 | 21.5668
26 | Perimeter_ZN_4_ceiling | Ceiling | nonres_roof | Perimeter_ZN_4 | 67.3
27 | Perimeter_ZN_4_wall_north | Wall | int_wall | Perimeter_ZN_4 | 21.5668
28 | Perimeter_ZN_4_wall_east | Wall | int_wall | Perimeter_ZN_4 | 25.803
29 | Perimeter_ZN_4_wall_west | Wall | nonres_ext_wall | Perimeter_ZN_4 | 56.303
30 | Attic_soffit_west | Floor | ext_soffit_floor | Attic | 11.436
31 | Attic_soffit_south | Floor | ext_soffit_floor | Attic | 16.974
32 | Attic_soffit_east | Floor | ext_soffit_floor | Attic | 11.436
33 | Attic_floor_perimeter_south | Floor | nonres_roof_floor | Attic | 113.45
34 | Attic_floor_perimeter_west | Floor | nonres_roof_floor | Attic | 67.3
35 | Attic_floor_perimeter_east | Floor | nonres_roof_floor | Attic | 67.3
36 | Attic_floor_core | Floor | nonres_roof_floor | Attic | 149.6574
37 | Attic_floor_perimeter_north | Floor | nonres_roof_floor | Attic | 113.45
38 | Attic_soffit_north | Floor | ext_soffit_floor | Attic | 16.974
39 | Attic_roof_north | Roof | AtticRoofDeck | Attic | 197.5147
40 | Attic_roof_west | Roof | AtticRoofDeck | Attic | 101.8662
41 | Attic_roof_east | Roof | AtticRoofDeck | Attic | 101.8662
42 | Attic_roof_south | Roof | AtticRoofDeck | Attic | 197.5147

## fenestrationsdetailed
| Name | Surface Type | material | Building Surface Name | Outside Boundary Condition Object | View Factor to Ground | Shading Control Name | Frame and Divider Name | Multiplier | Number of Vertices | Vertex 1 X-coordinate | Vertex 1 Y-coordinate | Vertex 1 Z-coordinate | Vertex 2 X-coordinate | Vertex 2 Y-coordinate | Vertex 2 Z-coordinate | Vertex 3 X-coordinate | Vertex 3 Y-coordinate | Vertex 3 Z-coordinate | Vertex 4 X-coordinate | Vertex 4 Y-coordinate | Vertex 4 Z-coordinate | Fenestration Surface Area | EEC | ECC | EE | EC
0 | Perimeter_ZN_1_wall_south_Window_1 | Window | Window_U_0.41_SHGC_0.38 | Perimeter_ZN_1_wall_south |  | AutoCalculate |  |  | 1 | 4 | 1.39 | 0 | 2.424 | 1.39 | 0 | 0.9 | 3.22 | 0 | 0.9 | 3.22 | 0 | 2.424 | 1.3945 | 3798.6 | 193.8 | 5296.9958 | 270.2463
1 | Perimeter_ZN_1_wall_south_Window_2 | Window | Window_U_0.41_SHGC_0.38 | Perimeter_ZN_1_wall_south |  | AutoCalculate |  |  | 1 | 4 | 6.01 | 0 | 2.424 | 6.01 | 0 | 0.9 | 7.84 | 0 | 0.9 | 7.84 | 0 | 2.424 | 1.3945 | 3798.6 | 193.8 | 5296.9958 | 270.2463
2 | Perimeter_ZN_1_wall_south_Window_3 | Window | Window_U_0.41_SHGC_0.38 | Perimeter_ZN_1_wall_south |  | AutoCalculate |  |  | 1 | 4 | 10.62 | 0 | 2.424 | 10.62 | 0 | 0.9 | 12.45 | 0 | 0.9 | 12.45 | 0 | 2.424 | 1.3945 | 3798.6 | 193.8 | 5296.9958 | 270.2463
3 | Perimeter_ZN_1_wall_south_Window_4 | Window | Window_U_0.41_SHGC_0.38 | Perimeter_ZN_1_wall_south |  | AutoCalculate |  |  | 1 | 4 | 15.24 | 0 | 2.424 | 15.24 | 0 | 0.9 | 17.07 | 0 | 0.9 | 17.07 | 0 | 2.424 | 1.3945 | 3798.6 | 193.8 | 5296.9958 | 270.2463
4 | Perimeter_ZN_1_wall_south_Window_5 | Window | Window_U_0.41_SHGC_0.38 | Perimeter_ZN_1_wall_south |  | AutoCalculate |  |  | 1 | 4 | 19.85 | 0 | 2.424 | 19.85 | 0 | 0.9 | 21.68 | 0 | 0.9 | 21.68 | 0 | 2.424 | 1.3945 | 3798.6 | 193.8 | 5296.9958 | 270.2463
5 | Perimeter_ZN_1_wall_south_Window_6 | Window | Window_U_0.41_SHGC_0.38 | Perimeter_ZN_1_wall_south |  | AutoCalculate |  |  | 1 | 4 | 24.47 | 0 | 2.424 | 24.47 | 0 | 0.9 | 26.3 | 0 | 0.9 | 26.3 | 0 | 2.424 | 1.3945 | 3798.6 | 193.8 | 5296.9958 | 270.2463
6 | Perimeter_ZN_1_wall_south_door | GlassDoor | Window_U_0.41_SHGC_0.38 | Perimeter_ZN_1_wall_south |  | AutoCalculate |  |  | 1 | 4 | 12.93 | 0 | 2.134 | 12.93 | 0 | 0 | 14.76 | 0 | 0 | 14.76 | 0 | 2.134 | 1.9526 | 3798.6 | 193.8 | 7417.1843 | 378.4158
7 | Perimeter_ZN_2_wall_east_Window_4 | Window | Window_U_0.41_SHGC_0.38 | Perimeter_ZN_2_wall_east |  | AutoCalculate |  |  | 1 | 4 | 27.69 | 15.24 | 2.424 | 27.69 | 15.24 | 0.9 | 27.69 | 17.07 | 0.9 | 27.69 | 17.07 | 2.424 | 1.3945 | 3798.6 | 193.8 | 5296.9958 | 270.2463
8 | Perimeter_ZN_2_wall_east_Window_3 | Window | Window_U_0.41_SHGC_0.38 | Perimeter_ZN_2_wall_east |  | AutoCalculate |  |  | 1 | 4 | 27.69 | 10.62 | 2.424 | 27.69 | 10.62 | 0.9 | 27.69 | 12.45 | 0.9 | 27.69 | 12.45 | 2.424 | 1.3945 | 3798.6 | 193.8 | 5296.9958 | 270.2463
9 | Perimeter_ZN_2_wall_east_Window_2 | Window | Window_U_0.41_SHGC_0.38 | Perimeter_ZN_2_wall_east |  | AutoCalculate |  |  | 1 | 4 | 27.69 | 6.01 | 2.424 | 27.69 | 6.01 | 0.9 | 27.69 | 7.84 | 0.9 | 27.69 | 7.84 | 2.424 | 1.3945 | 3798.6 | 193.8 | 5296.9958 | 270.2463
10 | Perimeter_ZN_2_wall_east_Window_1 | Window | Window_U_0.41_SHGC_0.38 | Perimeter_ZN_2_wall_east |  | AutoCalculate |  |  | 1 | 4 | 27.69 | 1.39 | 2.424 | 27.69 | 1.39 | 0.9 | 27.69 | 3.22 | 0.9 | 27.69 | 3.22 | 2.424 | 1.3945 | 3798.6 | 193.8 | 5296.9958 | 270.2463
11 | Perimeter_ZN_3_wall_north_Window_1 | Window | Window_U_0.41_SHGC_0.38 | Perimeter_ZN_3_wall_north |  | AutoCalculate |  |  | 1 | 4 | 26.3 | 18.46 | 2.424 | 26.3 | 18.46 | 0.9 | 24.47 | 18.46 | 0.9 | 24.47 | 18.46 | 2.424 | 1.3945 | 3798.6 | 193.8 | 5296.9958 | 270.2463
12 | Perimeter_ZN_3_wall_north_Window_2 | Window | Window_U_0.41_SHGC_0.38 | Perimeter_ZN_3_wall_north |  | AutoCalculate |  |  | 1 | 4 | 21.68 | 18.46 | 2.424 | 21.68 | 18.46 | 0.9 | 19.85 | 18.46 | 0.9 | 19.85 | 18.46 | 2.424 | 1.3945 | 3798.6 | 193.8 | 5296.9958 | 270.2463
13 | Perimeter_ZN_3_wall_north_Window_3 | Window | Window_U_0.41_SHGC_0.38 | Perimeter_ZN_3_wall_north |  | AutoCalculate |  |  | 1 | 4 | 17.07 | 18.46 | 2.424 | 17.07 | 18.46 | 0.9 | 15.24 | 18.46 | 0.9 | 15.24 | 18.46 | 2.424 | 1.3945 | 3798.6 | 193.8 | 5296.9958 | 270.2463
14 | Perimeter_ZN_3_wall_north_Window_4 | Window | Window_U_0.41_SHGC_0.38 | Perimeter_ZN_3_wall_north |  | AutoCalculate |  |  | 1 | 4 | 12.45 | 18.46 | 2.424 | 12.45 | 18.46 | 0.9 | 10.62 | 18.46 | 0.9 | 10.62 | 18.46 | 2.424 | 1.3945 | 3798.6 | 193.8 | 5296.9958 | 270.2463
15 | Perimeter_ZN_3_wall_north_Window_5 | Window | Window_U_0.41_SHGC_0.38 | Perimeter_ZN_3_wall_north |  | AutoCalculate |  |  | 1 | 4 | 7.84 | 18.46 | 2.424 | 7.84 | 18.46 | 0.9 | 6.01 | 18.46 | 0.9 | 6.01 | 18.46 | 2.424 | 1.3945 | 3798.6 | 193.8 | 5296.9958 | 270.2463
16 | Perimeter_ZN_3_wall_north_Window_6 | Window | Window_U_0.41_SHGC_0.38 | Perimeter_ZN_3_wall_north |  | AutoCalculate |  |  | 1 | 4 | 3.22 | 18.46 | 2.424 | 3.22 | 18.46 | 0.9 | 1.39 | 18.46 | 0.9 | 1.39 | 18.46 | 2.424 | 1.3945 | 3798.6 | 193.8 | 5296.9958 | 270.2463
17 | Perimeter_ZN_4_wall_west_Window_4 | Window | Window_U_0.41_SHGC_0.38 | Perimeter_ZN_4_wall_west |  | AutoCalculate |  |  | 1 | 4 | 0 | 3.22 | 2.424 | 0 | 3.22 | 0.9 | 0 | 1.39 | 0.9 | 0 | 1.39 | 2.424 | 1.3945 | 3798.6 | 193.8 | 5296.9958 | 270.2463
18 | Perimeter_ZN_4_wall_west_Window_3 | Window | Window_U_0.41_SHGC_0.38 | Perimeter_ZN_4_wall_west |  | AutoCalculate |  |  | 1 | 4 | 0 | 7.84 | 2.424 | 0 | 7.84 | 0.9 | 0 | 6.01 | 0.9 | 0 | 6.01 | 2.424 | 1.3945 | 3798.6 | 193.8 | 5296.9958 | 270.2463
19 | Perimeter_ZN_4_wall_west_Window_2 | Window | Window_U_0.41_SHGC_0.38 | Perimeter_ZN_4_wall_west |  | AutoCalculate |  |  | 1 | 4 | 0 | 12.45 | 2.424 | 0 | 12.45 | 0.9 | 0 | 10.62 | 0.9 | 0 | 10.62 | 2.424 | 1.3945 | 3798.6 | 193.8 | 5296.9958 | 270.2463
20 | Perimeter_ZN_4_wall_west_Window_1 | Window | Window_U_0.41_SHGC_0.38 | Perimeter_ZN_4_wall_west |  | AutoCalculate |  |  | 1 | 4 | 0 | 17.07 | 2.424 | 0 | 17.07 | 0.9 | 0 | 15.24 | 0.9 | 0 | 15.24 | 2.424 | 1.3945 | 3798.6 | 193.8 | 5296.9958 | 270.2463