## summary_by_surface
| Surface Type | Total EE | Total EC | EE_Normalized | EC_Normalized | Building
0 | Ceiling | 38768.7449 | 1930.4911 | 83.43 | 4.1544 | Quick Service Restaurant
1 | Floor | 102900.2287 | 11221.3343 | 221.4404 | 24.1482 | Quick Service Restaurant
2 | Roof | 44068.5911 | 726.1241 | 94.8352 | 1.5626 | Quick Service Restaurant
3 | Wall | 75499.99 | 4342.4621 | 162.4753 | 9.3449 | Quick Service Restaurant
4 | Windows | 24713.0237 | 1260.8287 | 53.1822 | 2.7133 | Quick Service Restaurant

## summary_by_material
| material | EE | EC | EE_normalized | EC_normalized | Building
0 | 150mm Normalweight concrete floor | 64131.4837 | 9290.8432 | 138.0104 | 19.9938 | Quick Service Restaurant
1 | F07 25mm stucco | 15773.856 | 1139.2229 | 33.9452 | 2.4516 | Quick Service Restaurant
2 | F12 Asphalt shingles | 10483.4888 | 278.3227 | 22.5604 | 0.59895 | Quick Service Restaurant
3 | G01 13mm gypsum board | 12748.2672 | 736.5666 | 27.4342 | 1.5851 | Quick Service Restaurant
4 | G01 16mm gypsum board | 71818.7898 | 4149.5301 | 154.5534 | 8.9298 | Quick Service Restaurant
5 | G02 16mm plywood | 33585.1023 | 447.8014 | 72.2748 | 0.96366 | Quick Service Restaurant
6 | Nonres_Exterior_Wall_Insulation | 15057.0086 | 622.3564 | 32.4026 | 1.3393 | Quick Service Restaurant
7 | Nonres_Roof_Insulation | 37639.5582 | 1555.7684 | 81 | 3.348 | Quick Service Restaurant
8 | Window_U_0.38_SHGC_0.30 | 24713.0237 | 1260.8287 | 53.1822 | 2.7133 | Quick Service Restaurant

## summary
| Total EE [MJ] | Total EC [kg CO2e] | Total Floor Area | Normalized EE [MJ/m2] | Normalized EC [kg CO2e/m2] | Building
0 | 310664.297 | 20742.1045 | 464.6859 | 668.5468 | 44.6368 | Quick Service Restaurant

## surface_materials
| Name | Surface Type | Construction Name | Zone Name | Surface Area | ('Layer 2', 'Density') | ('Layer 2', 'ECC') | ('Layer 2', 'EEC') | Material_Layer_2 | ('Layer 2', 'Thickness') | ('Layer 3', 'Density') | ('Layer 3', 'ECC') | ('Layer 3', 'EEC') | Material_Layer_3 | ('Layer 3', 'Thickness') | ('Layer 4', 'Density') | ('Layer 4', 'ECC') | ('Layer 4', 'EEC') | Material_Layer_4 | ('Layer 4', 'Thickness') | ('Outside Layer', 'Density') | ('Outside Layer', 'ECC') | ('Outside Layer', 'EEC') | Material_Layer_1 | ('Outside Layer', 'Thickness') | Layer_1_Mass | Layer_2_Mass | Layer_3_Mass | Layer_4_Mass | EE_Layer_1 | EE_Layer_2 | EE_Layer_3 | EE_Layer_4 | Total EE | EC_Layer_1 | EC_Layer_2 | EC_Layer_3 | EC_Layer_4 | Total EC
0 | Dining_Wall_East | Wall | nonres_ext_wall | Dining | 23.2361 | 800 | 0.39 | 6.75 | G01 16mm gypsum board | 0.0159 | 12 | 1.86 | 45 | Nonres_Exterior_Wall_Insulation | 0.15 | 800 | 0.39 | 6.75 | G01 16mm gypsum board | 0.0159 | 1856 | 0.13 | 1.8 | F07 25mm stucco | 0.0254 | 1095.4067 | 295.5635 | 41.825 | 295.5635 | 1971.732 | 1995.0536 | 1882.1261 | 1995.0536 | 7843.9653 | 142.4029 | 115.2698 | 77.7945 | 115.2698 | 450.7369
1 | Dining_Wall_South | Wall | nonres_ext_wall | Dining | 46.4722 | 800 | 0.39 | 6.75 | G01 16mm gypsum board | 0.0159 | 12 | 1.86 | 45 | Nonres_Exterior_Wall_Insulation | 0.15 | 800 | 0.39 | 6.75 | G01 16mm gypsum board | 0.0159 | 1856 | 0.13 | 1.8 | F07 25mm stucco | 0.0254 | 2190.8133 | 591.127 | 83.65 | 591.127 | 3943.464 | 3990.1073 | 3764.2521 | 3990.1073 | 15687.9307 | 284.8057 | 230.5395 | 155.5891 | 230.5395 | 901.4739
2 | Dining_Wall_West | Wall | nonres_ext_wall | Dining | 23.2361 | 800 | 0.39 | 6.75 | G01 16mm gypsum board | 0.0159 | 12 | 1.86 | 45 | Nonres_Exterior_Wall_Insulation | 0.15 | 800 | 0.39 | 6.75 | G01 16mm gypsum board | 0.0159 | 1856 | 0.13 | 1.8 | F07 25mm stucco | 0.0254 | 1095.4067 | 295.5635 | 41.825 | 295.5635 | 1971.732 | 1995.0536 | 1882.1261 | 1995.0536 | 7843.9653 | 142.4029 | 115.2698 | 77.7945 | 115.2698 | 450.7369
3 | Kitchen_Wall_North | Wall | nonres_ext_wall | Kitchen | 46.4722 | 800 | 0.39 | 6.75 | G01 16mm gypsum board | 0.0159 | 12 | 1.86 | 45 | Nonres_Exterior_Wall_Insulation | 0.15 | 800 | 0.39 | 6.75 | G01 16mm gypsum board | 0.0159 | 1856 | 0.13 | 1.8 | F07 25mm stucco | 0.0254 | 2190.8133 | 591.127 | 83.65 | 591.127 | 3943.464 | 3990.1073 | 3764.2521 | 3990.1073 | 15687.9307 | 284.8057 | 230.5395 | 155.5891 | 230.5395 | 901.4739
4 | Kitchen_Wall_East | Wall | nonres_ext_wall | Kitchen | 23.2361 | 800 | 0.39 | 6.75 | G01 16mm gypsum board | 0.0159 | 12 | 1.86 | 45 | Nonres_Exterior_Wall_Insulation | 0.15 | 800 | 0.39 | 6.75 | G01 16mm gypsum board | 0.0159 | 1856 | 0.13 | 1.8 | F07 25mm stucco | 0.0254 | 1095.4067 | 295.5635 | 41.825 | 295.5635 | 1971.732 | 1995.0536 | 1882.1261 | 1995.0536 | 7843.9653 | 142.4029 | 115.2698 | 77.7945 | 115.2698 | 450.7369
5 | Kitchen_Wall_West | Wall | nonres_ext_wall | Kitchen | 23.2361 | 800 | 0.39 | 6.75 | G01 16mm gypsum board | 0.0159 | 12 | 1.86 | 45 | Nonres_Exterior_Wall_Insulation | 0.15 | 800 | 0.39 | 6.75 | G01 16mm gypsum board | 0.0159 | 1856 | 0.13 | 1.8 | F07 25mm stucco | 0.0254 | 1095.4067 | 295.5635 | 41.825 | 295.5635 | 1971.732 | 1995.0536 | 1882.1261 | 1995.0536 | 7843.9653 | 142.4029 | 115.2698 | 77.7945 | 115.2698 | 450.7369
6 | Dining_Ceiling | Ceiling | nonres_roof | Dining | 116.1715 | 800 | 0.39 | 6.75 | G01 16mm gypsum board | 0.0159 | [10 empty] | 12 | 1.86 | 45 | Nonres_Roof_Insulation | 0.15 | 209.1087 | 1477.7012 |  |  | 9409.8895 | 9974.4829 |  |  | 19384.3725 | 388.9421 | 576.3035 |  |  | 965.2456
7 | Kitchen_Ceiling | Ceiling | nonres_roof | Kitchen | 116.1715 | 800 | 0.39 | 6.75 | G01 16mm gypsum board | 0.0159 | [10 empty] | 12 | 1.86 | 45 | Nonres_Roof_Insulation | 0.15 | 209.1087 | 1477.7012 |  |  | 9409.8895 | 9974.4829 |  |  | 19384.3725 | 388.9421 | 576.3035 |  |  | 965.2456
8 | Dining_Floor | Floor | ext_slab_6in | Dining | 116.1715 | [15 empty] | 2322 | 0.113 | 0.78 | 150mm Normalweight concrete floor | 0.1524 | 41109.9255 |  |  |  | 32065.7419 |  |  |  | 32065.7419 | 4645.4216 |  |  |  | 4645.4216
9 | Kitchen_Floor | Floor | ext_slab_6in | Kitchen | 116.1715 | [15 empty] | 2322 | 0.113 | 0.78 | 150mm Normalweight concrete floor | 0.1524 | 41109.9255 |  |  |  | 32065.7419 |  |  |  | 32065.7419 | 4645.4216 |  |  |  | 4645.4216
10 | Dining_Wall_North | Wall | int_wall | Dining | 46.4722 | 800 | 0.39 | 6.75 | G01 13mm gypsum board | 0.0127 | [10 empty] | 800 | 0.39 | 6.75 | G01 13mm gypsum board | 0.0127 | 472.158 | 472.158 |  |  | 3187.0668 | 3187.0668 |  |  | 6374.1336 | 184.1416 | 184.1416 |  |  | 368.2833
11 | Dining_Wall_North-PPAutoCreateOther | Wall | int_wall | Kitchen | 46.4722 | 800 | 0.39 | 6.75 | G01 13mm gypsum board | 0.0127 | [10 empty] | 800 | 0.39 | 6.75 | G01 13mm gypsum board | 0.0127 | 472.158 | 472.158 |  |  | 3187.0668 | 3187.0668 |  |  | 6374.1336 | 184.1416 | 184.1416 |  |  | 368.2833
12 | attic-floor-dinning | Floor | nonres_roof_floor | attic | 116.1715 | 12 | 1.86 | 45 | Nonres_Roof_Insulation | 0.15 | [10 empty] | 800 | 0.39 | 6.75 | G01 16mm gypsum board | 0.0159 | 1477.7012 | 209.1087 |  |  | 9974.4829 | 9409.8895 |  |  | 19384.3725 | 576.3035 | 388.9421 |  |  | 965.2456
13 | attic-floor-kitchen | Floor | nonres_roof_floor | attic | 116.1715 | 12 | 1.86 | 45 | Nonres_Roof_Insulation | 0.15 | [10 empty] | 800 | 0.39 | 6.75 | G01 16mm gypsum board | 0.0159 | 1477.7012 | 209.1087 |  |  | 9974.4829 | 9409.8895 |  |  | 19384.3725 | 576.3035 | 388.9421 |  |  | 965.2456
14 | west-roof | Roof | AtticRoofDeck | attic | 27.3822 | 544 | 0.2 | 15 | G02 16mm plywood | 0.0159 | [10 empty] | 1120 | 0.3 | 11.3 | F12 Asphalt shingles | 0.0032 | 98.1379 | 236.8454 |  |  | 1108.9588 | 3552.6812 |  |  | 4661.6399 | 29.4414 | 47.3691 |  |  | 76.8105
15 | east-roof | Roof | AtticRoofDeck | attic | 27.3822 | 544 | 0.2 | 15 | G02 16mm plywood | 0.0159 | [10 empty] | 1120 | 0.3 | 11.3 | F12 Asphalt shingles | 0.0032 | 98.1379 | 236.8454 |  |  | 1108.9588 | 3552.6812 |  |  | 4661.6399 | 29.4414 | 47.3691 |  |  | 76.8105
16 | north-roof | Roof | AtticRoofDeck | attic | 102.0461 | 544 | 0.2 | 15 | G02 16mm plywood | 0.0159 | [10 empty] | 1120 | 0.3 | 11.3 | F12 Asphalt shingles | 0.0032 | 365.7332 | 882.658 |  |  | 4132.7856 | 13239.87 |  |  | 17372.6556 | 109.72 | 176.5316 |  |  | 286.2516
17 | south-roof | Roof | AtticRoofDeck | attic | 102.0461 | 544 | 0.2 | 15 | G02 16mm plywood | 0.0159 | [10 empty] | 1120 | 0.3 | 11.3 | F12 Asphalt shingles | 0.0032 | 365.7332 | 882.658 |  |  | 4132.7856 | 13239.87 |  |  | 17372.6556 | 109.72 | 176.5316 |  |  | 286.2516

## materials
| Name | Roughness | Thickness | Conductivity | Density | Specific Heat | Thermal Absorptance | Solar Absorptance | Visible Absorptance
0 | Std Wood 6inch | MediumSmooth | 0.15 | 0.12 | 540 | 1210 | 0.9 | 0.7 | 0.7
1 | AC02 Acoustic Ceiling | MediumSmooth | 0.0127 | 0.057 | 288 | 1339 | 0.9 | 0.7 | 0.2
2 | F07 25mm stucco | Smooth | 0.0254 | 0.72 | 1856 | 840 | 0.9 | 0.7 | 0.7
3 | F08 Metal surface | Smooth | 0.0008 | 45.28 | 7824 | 500
4 | F08 Metal roof surface | Smooth | 0.0008 | 45.28 | 7824 | 500 | 0.9 | 0.7
5 | F12 Asphalt shingles | VeryRough | 0.0032 | 0.04 | 1120 | 1260 | 0.9 | 0.7
6 | F13 Built-up roofing | Rough | 0.0095 | 0.16 | 1120 | 1460 | 0.9 | 0.7
7 | G01 13mm gypsum board | Smooth | 0.0127 | 0.16 | 800 | 1090 | 0.9 | 0.7 | 0.5
8 | G01 16mm gypsum board | MediumSmooth | 0.0159 | 0.16 | 800 | 1090
9 | G02 16mm plywood | Smooth | 0.0159 | 0.12 | 544 | 1210
10 | M14 150mm heavyweight concrete roof | MediumRough | 0.1524 | 2.31 | 2322 | 832
11 | 100mm Normalweight concrete wall | MediumRough | 0.1016 | 2.31 | 2322 | 832
12 | 200mm Normalweight concrete wall | MediumRough | 0.2032 | 2.31 | 2322 | 832
13 | 100mm Normalweight concrete floor | MediumRough | 0.1016 | 2.31 | 2322 | 832
14 | 150mm Normalweight concrete floor | MediumRough | 0.1524 | 2.31 | 2322 | 832
15 | 200mm Normalweight concrete floor | MediumRough | 0.2032 | 2.31 | 2322 | 832
16 | M10 200mm concrete block wall | MediumRough | 0.2032 | 0.72 | 800 | 832
17 | M10 200mm concrete block basement wall | MediumRough | 0.2032 | 1.326 | 1842 | 912

## materialsnomass
| Name | Roughness | Thermal Resistance | Thermal Absorptance | Solar Absorptance | Visible Absorptance | Density | Thickness
0 | Opaque Door panel_con | MediumRough | 0.47596 | 0.9 | 0.7 | 0.7 | 510 | 0.044
1 | CP02 CARPET PAD | VeryRough | 0.21648 | 0.9 | 0.7 | 0.8 | 110 | 0.00635
2 | Air_Wall_Material | Rough | 0.20795 | 0.9 | 0.7
3 | Nonres_Roof_Insulation | MediumSmooth | 8.0988 | 0.9 | 0.7 | 0.7 | 12 | 0.15
4 | Res_Roof_Insulation | MediumSmooth | 0.029939 | 0.9 | 0.7 | 0.7 | 12 | 0.15
5 | Semiheated_Roof_Insulation | MediumSmooth | 0.029939 | 0.9 | 0.7 | 0.7 | 12 | 0.15
6 | Nonres_Exterior_Wall_Insulation | MediumSmooth | 3.0696 | 0.9 | 0.7 | 0.7 | 12 | 0.15
7 | Res_Exterior_Wall_Insulation | MediumSmooth | 0.029939 | 0.9 | 0.7 | 0.7 | 12 | 0.15
8 | Semiheated_Exterior_Wall_Insulation | MediumSmooth | 0.029939 | 0.9 | 0.7 | 0.7 | 12 | 0.15
9 | Nonres_Floor_Insulation | MediumSmooth | 0.029939 | 0.9 | 0.7 | 0.7 | 12 | 0.15
10 | Res_Floor_Insulation | MediumSmooth | 0.029939 | 0.9 | 0.7 | 0.7 | 12 | 0.15
11 | Semiheated_Floor_Insulation | MediumSmooth | 0.029939 | 0.9 | 0.7 | 0.7 | 12 | 0.15
12 | Std Opaque Door Panel | MediumRough | 0.12346 | 0.9 | 0.7 | 0.7 | 510 | 0.044

## constructions
| Name | Outside Layer | Layer 2 | Layer 3 | Layer 4 | Layer 5 | Layer 6 | Layer 7 | Layer 8 | Layer 9 | Layer 10
0 | Swinging Door_con | Opaque Door panel_con
1 | InteriorFurnishings | Std Wood 6inch
2 | Air_Wall | Air_Wall_Material
3 | DropCeiling | AC02 Acoustic Ceiling
4 | OpaqueDoor | Std Opaque Door Panel
5 | AtticRoofDeck | F12 Asphalt shingles | Layer 2: G02 16mm plywood
6 | int_wall | G01 13mm gypsum board | Layer 2: G01 13mm gypsum board
7 | ext_slab_8in_with_carpet | 200mm Normalweight concrete floor | Layer 2: CP02 CARPET PAD
8 | ext_slab_8in | 200mm Normalweight concrete floor
9 | ext_slab_6in_with_carpet | 150mm Normalweight concrete floor | Layer 2: CP02 CARPET PAD
10 | ext_slab_6in | 150mm Normalweight concrete floor
11 | int_slab_floor | 100mm Normalweight concrete floor | Layer 2: CP02 CARPET PAD
12 | int_slab_ceiling | CP02 CARPET PAD | Layer 2: 100mm Normalweight concrete floor
13 | basement_wall | M10 200mm concrete block basement wall
14 | int_wood_floor | AC02 Acoustic Ceiling | Layer 2: G02 16mm plywood; Layer 3: CP02 CARPET PAD
15 | ext_soffit_floor | G02 16mm plywood
16 | nonres_roof | Nonres_Roof_Insulation | Layer 2: G01 16mm gypsum board
17 | res_roof | Res_Roof_Insulation | Layer 2: G01 16mm gypsum board
18 | semiheated_roof | Semiheated_Roof_Insulation | Layer 2: G01 16mm gypsum board
19 | nonres_roof_floor | G01 16mm gypsum board | Layer 2: Nonres_Roof_Insulation
20 | res_roof_floor | G01 16mm gypsum board | Layer 2: Res_Roof_Insulation
21 | semiheated_roof_floor | G01 16mm gypsum board | Layer 2: Semiheated_Roof_Insulation
22 | nonres_ext_wall | F07 25mm stucco | Layer 2: G01 16mm gypsum board; Layer 3: Nonres_Exterior_Wall_Insulation; Layer 4: G01 16mm gypsum board
23 | res_ext_wall | F07 25mm stucco | Layer 2: G01 16mm gypsum board; Layer 3: Res_Exterior_Wall_Insulation; Layer 4: G01 16mm gypsum board
24 | semiheated_ext_wall | F07 25mm stucco | Layer 2: G01 16mm gypsum board; Layer 3: Semiheated_Exterior_Wall_Insulation; Layer 4: G01 16mm gypsum board
25 | nonres_floor | Nonres_Floor_Insulation | Layer 2: 100mm Normalweight concrete floor; Layer 3: CP02 CARPET PAD
26 | res_floor | Res_Floor_Insulation | Layer 2: 100mm Normalweight concrete floor; Layer 3: CP02 CARPET PAD
27 | semiheated_floor | Semiheated_Floor_Insulation | Layer 2: 100mm Normalweight concrete floor; Layer 3: CP02 CARPET PAD
28 | nonres_floor_ceiling | CP02 CARPET PAD | Layer 2: 100mm Normalweight concrete floor; Layer 3: Nonres_Floor_Insulation
29 | res_floor_ceiling | CP02 CARPET PAD | Layer 2: 100mm Normalweight concrete floor; Layer 3: Res_Floor_Insulation
30 | semiheated_floor_ceiling | CP02 CARPET PAD | Layer 2: 100mm Normalweight concrete floor; Layer 3: Semiheated_Floor_Insulation
31 | Window_U_1.22_SHGC_0.61 | GREEN 6MM
32 | Window_U_1.22_SHGC_0.39 | REF B CLEAR HI 6MM
33 | Window_U_1.22_SHGC_0.34 | REF C CLEAR HI 6MM
34 | Window_U_1.22_SHGC_0.25 | ECREF-1 COLORED 6MM
35 | Window_U_0.72_SHGC_0.25 | REF B TINT MID 6MM
36 | Window_U_0.62_SHGC_0.39 | REF D CLEAR 6MM | Layer 2: AIR 6MM; Layer 3: CLEAR 6MM
37 | Window_U_0.57_SHGC_0.39 | REF D CLEAR 6MM | Layer 2: AIR 6MM; Layer 3: CLEAR 6MM
38 | Window_U_0.65_SHGC_0.25 | REF C CLEAR HI 6MM | Layer 2: AIR 6MM; Layer 3: CLEAR 6MM
39 | Window_U_0.62_SHGC_0.25 | REF C CLEAR HI 6MM | Layer 2: AIR 6MM; Layer 3: CLEAR 6MM
40 | Window_U_0.57_SHGC_0.25 | REF C CLEAR HI 6MM | Layer 2: AIR 6MM; Layer 3: CLEAR 6MM
41 | Window_U_0.62_SHGC_0.49 | BLUE 6MM | Layer 2: AIR 6MM; Layer 3: CLEAR 6MM
42 | Window_U_0.57_SHGC_0.49 | BLUE 6MM | Layer 2: AIR 6MM; Layer 3: CLEAR 6MM
43 | Window_U_0.52_SHGC_0.40 | REF D CLEAR 6MM | Layer 2: AIR 13MM; Layer 3: CLEAR 6MM
44 | Window_U_0.48_SHGC_0.40 | REF D CLEAR 6MM | Layer 2: AIR 13MM; Layer 3: CLEAR 6MM
45 | Window_U_0.42_SHGC_0.45 | REF D CLEAR 6MM | Layer 2: ARGON 13MM; Layer 3: CLEAR 6MM
46 | Window_U_0.46_SHGC_0.45 | GREY 6MM | Layer 2: AIR 13MM; Layer 3: CLEAR 6MM
47 | Window_U_0.42_SHGC_0.40 | LoE TINT 6MM | Layer 2: AIR 6MM; Layer 3: CLEAR 6MM
48 | Window_U_0.43_SHGC_0.26 | REF B CLEAR HI 6MM | Layer 2: AIR 13MM; Layer 3: CLEAR 6MM
49 | Window_U_0.44_SHGC_0.26 | REF B CLEAR HI 6MM | Layer 2: AIR 13MM; Layer 3: CLEAR 6MM
50 | Window_U_0.42_SHGC_0.35 | LoE TINT 6MM | Layer 2: AIR 6MM; Layer 3: CLEAR 6MM
51 | Window_U_0.33_SHGC_0.40 | LoE TINT 6MM | Layer 2: AIR 13MM; Layer 3: CLEAR 6MM
52 | Window_U_0.34_SHGC_0.40 | LoE TINT 6MM | Layer 2: AIR 13MM; Layer 3: CLEAR 6MM
53 | Window_U_0.35_SHGC_0.35 | LoE TINT 6MM | Layer 2: AIR 13MM; Layer 3: CLEAR 6MM
54 | Window_U_0.55_SHGC_0.31 | REF D TINT 6MM | Layer 2: AIR 6MM; Layer 3: CLEAR 6MM
55 | Window_U_0.43_SHGC_0.29 | LoE SPEC SEL TINT 6MM | Layer 2: AIR 6MM; Layer 3: CLEAR 6MM
56 | Window_U_0.34_SHGC_0.45 | PYR B CLEAR 6MM | Layer 2: AIR 13MM; Layer 3: CLEAR 6MM
57 | Window_U_0.56_SHGC_0.35 | REF D TINT 6MM | Layer 2: AIR 6MM; Layer 3: CLEAR 6MM
58 | Window_U_0.45_SHGC_0.31 | REF B CLEAR HI 6MM | Layer 2: AIR 13MM; Layer 3: CLEAR 6MM
59 | Window_U_0.33_SHGC_0.45 | CLEAR 3MM | Layer 2: AIR 6MM; Layer 3: COATED POLY-77; Layer 4: AIR 6MM; Layer 5: CLEAR 3MM
60 | Window_U_0.38_SHGC_0.26 | REF B TINT HI 6MM | Layer 2: ARGON 13MM; Layer 3: CLEAR 6MM
61 | Window_U_0.25_SHGC_0.40 | LoE TINT 6MM | Layer 2: ARGON 13MM; Layer 3: CLEAR 6MM
62 | Window_U_0.35_SHGC_0.26 | REF C CLEAR MID 6MM | Layer 2: ARGON 13MM; Layer 3: CLEAR 6MM
63 | Window_U_0.54_SHGC_0.27 | REF C CLEAR HI 6MM | Layer 2: AIR 6MM; Layer 3: CLEAR 6MM
64 | Window_U_0.54_SHGC_0.18 | REF A TINT MID 6MM | Layer 2: AIR 6MM; Layer 3: CLEAR 6MM
65 | Window_U_0.54_SHGC_0.13 | REF A CLEAR LO 6MM | Layer 2: AIR 13MM; Layer 3: CLEAR 6MM
66 | Window_U_0.33_SHGC_0.11 | ECREF-2 COLORED 6MM | Layer 2: AIR 13MM; Layer 3: LoE SPEC SEL CLEAR 6MM Rev
67 | Window_U_0.29_SHGC_0.22 | BRONZE 6MM | Layer 2: AIR 6MM; Layer 3: COATED POLY-55; Layer 4: AIR 6MM; Layer 5: CLEAR 6MM
68 | Window_U_0.29_SHGC_0.17 | ECABS-2 COLORED 6MM | Layer 2: AIR 13MM; Layer 3: CLEAR 6MM
69 | Window_U_0.29_SHGC_0.11 | ECREF-2 COLORED 6MM | Layer 2: AIR 13MM; Layer 3: LoE SPEC SEL CLEAR 6MM Rev
70 | Window_U_0.24_SHGC_0.23 | LoE SPEC SEL TINT 6MM | Layer 2: ARGON 13MM; Layer 3: CLEAR 6MM
71 | Window_U_0.24_SHGC_0.16 | ECABS-2 COLORED 6MM | Layer 2: ARGON 13MM; Layer 3: CLEAR 6MM
72 | Window_U_0.24_SHGC_0.11 | ECABS-2 COLORED 6MM | Layer 2: ARGON 13MM; Layer 3: LoE SPEC SEL CLEAR 6MM Rev
73 | Window_U_0.19_SHGC_0.20 | BRONZE 6MM | Layer 2: AIR 13MM; Layer 3: COATED POLY-55; Layer 4: AIR 13MM; Layer 5: CLEAR 6MM
74 | Window_U_0.71_SHGC_0.25 | REF C CLEAR HI 6MM | Layer 2: AIR 6MM; Layer 3: CLEAR 6MM
75 | Window_U_0.38_SHGC_0.30 | REF B CLEAR HI 6MM | Layer 2: ARGON 13MM; Layer 3: CLEAR 6MM
76 | Window_U_0.36_SHGC_0.35 | LoE SPEC SEL TINT 6MM | Layer 2: AIR 6MM; Layer 3: CLEAR 6MM
77 | Window_U_0.30_SHGC_0.40 | LoE TINT 6MM | Layer 2: AIR 13MM; Layer 3: CLEAR 6MM
78 | Window_U_0.45_SHGC_0.27 | Glass_12116_LayerAvg | Layer 2: Air 13MM; Layer 3: Glass_102_LayerAvg
79 | Window_U_0.39_SHGC_0.36 | LoE TINT 6MM | Layer 2: AIR 6MM; Layer 3: CLEAR 6MM
80 | Window_U_1.98_SHGC_0.36 | REF B CLEAR HI 6MM
81 | Window_U_1.17_SHGC_0.39 | REF B CLEAR HI 6MM
82 | Window_U_1.98_SHGC_0.61 | GREEN 6MM
83 | Window_U_1.17_SHGC_0.49 | REF D CLEAR 6MM
84 | Window_U_1.17_SHGC_0.68 | GREEN 3MM
85 | Window_U_0.98_SHGC_0.45 | REF B CLEAR HI 6MM
86 | Window_U_0.98_SHGC_0.68 | REF B CLEAR HI 6MM
87 | Window_U_0.88_SHGC_0.16 | REF A CLEAR LO 6MM
88 | Window_U_0.88_SHGC_0.27 | ECREF-1 COLORED 6MM
89 | Window_U_0.52_SHGC_0.22 | REF B CLEAR LO 6MM | Layer 2: AIR 6MM; Layer 3: CLEAR 6MM
90 | Window_U_0.44_SHGC_0.20 | REF B TINT HI 6MM | Layer 2: AIR 13MM; Layer 3: CLEAR 6MM
91 | Window_U_0.39_SHGC_0.38 | Theoretical Glass 297
92 | Window_U_0.39_SHGC_0.32 | Theoretical Glass 347
93 | Window_U_0.75_SHGC_0.72 | PYR B CLEAR 6MM
94 | Window_U_0.67_SHGC_0.77 | PYR B CLEAR 3MM
95 | Window_U_0.56_SHGC_0.76 | CLEAR 3MM | Layer 2: AIR 6MM; Layer 3: CLEAR 3MM
96 | Window_U_0.40_SHGC_0.43 | LoE SPEC SEL CLEAR 3MM | Layer 2: AIR 6MM; Layer 3: CLEAR 6MM
97 | Window_U_0.40_SHGC_0.45 | ECABS-2 BLEACHED 6MM | Layer 2: AIR 6MM; Layer 3: LoE SPEC SEL CLEAR 6MM Rev
98 | Window_U_0.60_SHGC_0.25 | Glass_2175_LayerAvg | Layer 2: Gap_1_W_0_0025; Layer 3: Glass_2022F_LayerAvg
99 | Window_U_0.55_SHGC_0.25 | Glass_2175_LayerAvg | Layer 2: Gap_1_W_0_0032; Layer 3: Glass_2022F_LayerAvg
100 | Window_U_0.50_SHGC_0.25 | Glass_2175_LayerAvg | Layer 2: Gap_1_W_0_0042; Layer 3: Glass_2022F_LayerAvg
101 | Window_U_0.47_SHGC_0.40 | Glass_2052_LayerAvg | Layer 2: Gap_1_W_0_0043; Layer 3: Glass_2010F_LayerAvg
102 | Window_U_0.75_SHGC_0.35 | Glass_2052_LayerAvg | Layer 2: Gap_1_W_0_0018; Layer 3: Glass_2027F_LayerAvg
103 | Window_U_0.65_SHGC_0.35 | Glass_2052_LayerAvg | Layer 2: Gap_1_W_0_0024; Layer 3: Glass_2027F_LayerAvg
104 | Window_U_0.55_SHGC_0.35 | Glass_2052_LayerAvg | Layer 2: Gap_1_W_0_0038; Layer 3: Glass_2027F_LayerAvg
105 | Window_U_0.50_SHGC_0.40 | Glass_2052_LayerAvg | Layer 2: Gap_1_W_0_0038; Layer 3: Glass_2027F_LayerAvg
106 | Window_U_1.16_SHGC_0.25 | ECREF-1 COLORED 6MM
107 | Window_U_1.08_SHGC_0.25 | ECREF-1 COLORED 6MM
108 | Window_U_0.29_SHGC_0.45 | ECREF-2 BLEACHED 6MM | Layer 2: AIR 13MM; Layer 3: LoE SPEC SEL CLEAR 6MM Rev
109 | Window_U_1.60_SHGC_0.40 | REF B CLEAR HI 6MM
110 | Window_U_1.05_SHGC_0.40 | REF B CLEAR HI 6MM
111 | Window_U_0.90_SHGC_0.40 | REF B CLEAR HI 6MM
112 | Window_U_0.9_SHGC_0.6 | REF B CLEAR HI 6MM
113 | Window_U_0.75_SHGC_0.6 | GREY 3MM | Layer 2: AIR 6MM; Layer 3: CLEAR 3MM
114 | Window_U_0.85_SHGC_0.78 | PYR A CLEAR 3MM
115 | Window_U_1.30_SHGC_0.68 | GREEN 3MM
116 | Window_U_1.15_SHGC_0.68 | GREEN 3MM
117 | Window_U_1.80_SHGC_0.36 | REF B CLEAR HI 6MM
118 | Window_U_1.70_SHGC_0.36 | REF B CLEAR HI 6MM
119 | Window_U_0.37_SHGC_0.45 | Glass_4321_LayerAvg | Layer 2: Gap_1_W_0_0127; Layer 3: Glass_102_LayerAvg
120 | Window_U_0.41_SHGC_0.38 | Glass_8652_LayerAvg | Layer 2: Gap_1_W_0_0127; Layer 3: Glass_102_LayerAvg
121 | Window_U_0.40_SHGC_0.4 | Glass_8652_LayerAvg | Layer 2: Gap_1_W_0_0127; Layer 3: Glass_102_LayerAvg
122 | Window_U_0.40_SHGC_0.38 | Glass_8652_LayerAvg | Layer 2: Gap_1_W_0_0127; Layer 3: Glass_102_LayerAvg
123 | Window_U_0.39_SHGC_0.40 | Glass_282_LayerAvg | Layer 2: Gap_1_W_0_0127; Layer 3: Glass_102_LayerAvg
124 | Window_U_0.45_SHGC_0.38 | Glass_2532_LayerAvg | Layer 2: Gap_1_W_0_0127; Layer 3: Glass_102_LayerAvg
125 | Window_U_0.44_SHGC_0.40 | Glass_9731_LayerAvg | Layer 2: Gap_9_W_0_0127; Layer 3: Glass_102_LayerAvg
126 | Window_U_0.38_SHGC_0.36 | Glass_2531_LayerAvg | Layer 2: Gap_9_W_0_0127; Layer 3: Glass_102_LayerAvg
127 | Window_U_0.38_SHGC_0.41 | Glass_4313_LayerAvg | Layer 2: Gap_1_W_0_0127; Layer 3: Glass_102_LayerAvg
128 | Window_U_0.51_SHGC_0.25 | Glass_1576_LayerAvg | Layer 2: Gap_1_W_0_0090; Layer 3: Glass_102_LayerAvg
129 | Window_U_0.54_SHGC_0.25 | Glass_1576_LayerAvg | Layer 2: Gap_1_W_0_0070; Layer 3: Glass_102_LayerAvg
130 | Window_U_0.56_SHGC_0.25 | Glass_1576_LayerAvg | Layer 2: Gap_1_W_0_0060; Layer 3: Glass_102_LayerAvg
131 | Window_U_0.59_SHGC_0.25 | Glass_1576_LayerAvg | Layer 2: Gap_1_W_0_0048; Layer 3: Glass_102_LayerAvg
132 | Window_U_0.58_SHGC_0.25 | Glass_1576_LayerAvg | Layer 2: Gap_1_W_0_0052; Layer 3: Glass_102_LayerAvg

## surfaces_detailed
| Name | Surface Type | Construction Name | Zone Name | Surface Area
0 | Dining_Wall_East | Wall | nonres_ext_wall | Dining | 23.2361
1 | Dining_Wall_South | Wall | nonres_ext_wall | Dining | 46.4722
2 | Dining_Wall_West | Wall | nonres_ext_wall | Dining | 23.2361
3 | Dining_Ceiling | Ceiling | nonres_roof | Dining | 116.1715
4 | Dining_Floor | Floor | ext_slab_6in | Dining | 116.1715
5 | Dining_Wall_North | Wall | int_wall | Dining | 46.4722
6 | Kitchen_Wall_North | Wall | nonres_ext_wall | Kitchen | 46.4722
7 | Kitchen_Wall_East | Wall | nonres_ext_wall | Kitchen | 23.2361
8 | Kitchen_Wall_West | Wall | nonres_ext_wall | Kitchen | 23.2361
9 | Kitchen_Ceiling | Ceiling | nonres_roof | Kitchen | 116.1715
10 | Kitchen_Floor | Floor | ext_slab_6in | Kitchen | 116.1715
11 | Dining_Wall_North-PPAutoCreateOther | Wall | int_wall | Kitchen | 46.4722
12 | attic-floor-dinning | Floor | nonres_roof_floor | attic | 116.1715
13 | attic-floor-kitchen | Floor | nonres_roof_floor | attic | 116.1715
14 | west-roof | Roof | AtticRoofDeck | attic | 27.3822
15 | east-roof | Roof | AtticRoofDeck | attic | 27.3822
16 | north-roof | Roof | AtticRoofDeck | attic | 102.0461
17 | south-roof | Roof | AtticRoofDeck | attic | 102.0461

## fenestrationsdetailed
| Name | Surface Type | material | Building Surface Name | Outside Boundary Condition Object | View Factor to Ground | Shading Control Name | Frame and Divider Name | Multiplier | Number of Vertices | Vertex 1 X-coordinate | Vertex 1 Y-coordinate | Vertex 1 Z-coordinate | Vertex 2 X-coordinate | Vertex 2 Y-coordinate | Vertex 2 Z-coordinate | Vertex 3 X-coordinate | Vertex 3 Y-coordinate | Vertex 3 Z-coordinate | Vertex 4 X-coordinate | Vertex 4 Y-coordinate | Vertex 4 Z-coordinate | Fenestration Surface Area | EEC | ECC | EE | EC
0 | Dining_Wall_East_Window | Window | Window_U_0.38_SHGC_0.30 | Dining_Wall_East |  | AutoCalculate |  |  | 1 | 4 | 15.243 | 0.254 | 1.9817 | 15.243 | 0.254 | 1.0671 | 15.243 | 7.3673 | 1.0671 | 15.243 | 7.3673 | 1.9817 | 3.2529 | 3798.6 | 193.8 | 12356.5119 | 630.4144
1 | Dining_Wall_West_Window | Window | Window_U_0.38_SHGC_0.30 | Dining_Wall_West |  | AutoCalculate |  |  | 1 | 4 | 0 | 7.3673 | 1.9817 | 0 | 7.3673 | 1.0671 | 0 | 0.254 | 1.0671 | 0 | 0.254 | 1.9817 | 3.2529 | 3798.6 | 193.8 | 12356.5119 | 630.4144
2 | Dining_Wall_South_Window | Window | Window_U_0.40_SHGC_0.38 | Dining_Wall_South |  | AutoCalculate |  |  | 1 | 4 | 0.508 | 0 | 1.9817 | 0.508 | 0 | 1.0671 | 14.735 | 0 | 1.0671 | 14.735 | 0 | 1.9817 | 6.506 | 3798.6 | 193.8 | 24713.7186 | 1260.8642