## summary_by_surface
| Surface Type | Total EE | Total EC | EE_Normalized | EC_Normalized | Building
0 | Floor | 751763.9178 | 97980.5118 | 327.7098 | 42.7118 | Stand-alone Retail
1 | Roof | 645280.0156 | 38927.261 | 281.2912 | 16.9692 | Stand-alone Retail
2 | Wall | 810805.9771 | 83005.6802 | 353.4475 | 36.1839 | Stand-alone Retail
3 | Windows | 159420.4045 | 8133.4372 | 69.4947 | 3.5455 | Stand-alone Retail

## summary_by_material
| material | EE | EC | EE_normalized | EC_normalized | Building
0 | 150mm Normalweight concrete floor | 633189.7187 | 91731.331 | 276.0208 | 39.9876 | Stand-alone Retail
1 | 200mm Normalweight concrete wall | 433174.3877 | 62754.751 | 188.8299 | 27.3561 | Stand-alone Retail
2 | CP02 CARPET PAD | 118574.199 | 6249.1808 | 51.689 | 2.7241 | Stand-alone Retail
3 | F08 Metal surface | 337426.1685 | 29147.8775 | 147.0912 | 12.7062 | Stand-alone Retail
4 | F13 Built-up roofing | 122040.4223 | 2099.0953 | 53.2 | 0.91504 | Stand-alone Retail
5 | G01 13mm gypsum board | 282293.3193 | 16310.2807 | 123.0576 | 7.11 | Stand-alone Retail
6 | Nonres_Exterior_Wall_Insulation | 95338.2701 | 3940.6485 | 41.56 | 1.7178 | Stand-alone Retail
7 | Nonres_Roof_Insulation | 185813.4249 | 7680.2882 | 81 | 3.348 | Stand-alone Retail
8 | Window_U_0.40_SHGC_0.38 | 159420.4045 | 8133.4372 | 69.4947 | 3.5455 | Stand-alone Retail

## summary
| Total EE [MJ] | Total EC [kg CO2e] | Total Floor Area | Normalized EE [MJ/m2] | Normalized EC [kg CO2e/m2] | Building
0 | 2412441.7054 | 230351.4802 | 2293.9929 | 1051.6343 | 100.4151 | Stand-alone Retail

## surface_materials
| Name | Surface Type | Construction Name | Zone Name | Surface Area | ('Layer 2', 'Density') | ('Layer 2', 'ECC') | ('Layer 2', 'EEC') | Material_Layer_2 | ('Layer 2', 'Thickness') | ('Layer 3', 'Density') | ('Layer 3', 'ECC') | ('Layer 3', 'EEC') | Material_Layer_3 | ('Layer 3', 'Thickness') | ('Outside Layer', 'Density') | ('Outside Layer', 'ECC') | ('Outside Layer', 'EEC') | Material_Layer_1 | ('Outside Layer', 'Thickness') | Layer_1_Mass | Layer_2_Mass | Layer_3_Mass | EE_Layer_1 | EE_Layer_2 | EE_Layer_3 | Total EE | EC_Layer_1 | EC_Layer_2 | EC_Layer_3 | Total EC
0 | Back_Space_Floor | Floor | ext_slab_6in_with_carpet | Back_Space | 379.89 | 110 | 3.9 | 74 | CP02 CARPET PAD | 0.00635 | [5 empty] | 2322 | 0.113 | 0.78 | 150mm Normalweight concrete floor | 0.1524 | 134432.738 | 265.3532 |  | 104857.5356 | 19636.1342 |  | 124493.6698 | 15190.8994 | 1034.8773 |  | 16225.7767
1 | Core_Retail_Floor | Floor | ext_slab_6in_with_carpet | Core_Retail | 1600.4829 | 110 | 3.9 | 74 | CP02 CARPET PAD | 0.00635 | [5 empty] | 2322 | 0.113 | 0.78 | 150mm Normalweight concrete floor | 0.1524 | 566367.3652 | 1117.9373 |  | 441766.5448 | 82727.3606 |  | 524493.9055 | 63999.5123 | 4359.9555 |  | 68359.4678
2 | Point_Of_Sale_Floor | Floor | ext_slab_6in_with_carpet | Point_Of_Sale | 150.81 | 110 | 3.9 | 74 | CP02 CARPET PAD | 0.00635 | [5 empty] | 2322 | 0.113 | 0.78 | 150mm Normalweight concrete floor | 0.1524 | 53367.557 | 105.3408 |  | 41626.6944 | 7795.2181 |  | 49421.9125 | 6030.5339 | 410.8291 |  | 6441.363
3 | Front_Retail_Floor | Floor | ext_slab_6in_with_carpet | Front_Retail | 150.81 | 110 | 3.9 | 74 | CP02 CARPET PAD | 0.00635 | [5 empty] | 2322 | 0.113 | 0.78 | 150mm Normalweight concrete floor | 0.1524 | 53367.557 | 105.3408 |  | 41626.6944 | 7795.2181 |  | 49421.9125 | 6030.5339 | 410.8291 |  | 6441.363
4 | Front_Entry_Floor | Floor | ext_slab_6in_with_carpet | Front_Entry | 12 | 110 | 3.9 | 74 | CP02 CARPET PAD | 0.00635 | [5 empty] | 2322 | 0.113 | 0.78 | 150mm Normalweight concrete floor | 0.1524 | 4246.4736 | 8.382 |  | 3312.2494 | 620.268 |  | 3932.5174 | 479.8515 | 32.6898 |  | 512.5413
5 | Back_Space_Roof | Roof | nonres_roof | Back_Space | 379.89 | 12 | 1.86 | 45 | Nonres_Roof_Insulation | 0.15 | 7824 | 2.03 | 23.5 | F08 Metal surface | 0.0008 | 1120 | 0.086 | 5 | F13 Built-up roofing | 0.0095 | 4042.0296 | 683.802 | 2377.8075 | 20210.148 | 30771.09 | 55878.476 | 106859.714 | 347.6145 | 1271.8717 | 4826.9492 | 6446.4355
6 | Core_Retail_Roof | Roof | nonres_roof | Core_Retail | 1600.4829 | 12 | 1.86 | 45 | Nonres_Roof_Insulation | 0.15 | 7824 | 2.03 | 23.5 | F08 Metal surface | 0.0008 | 1120 | 0.086 | 5 | F13 Built-up roofing | 0.0095 | 17029.1381 | 2880.8692 | 10017.7426 | 85145.6903 | 129639.1149 | 235416.9503 | 450201.7555 | 1464.5059 | 5358.4167 | 20336.0174 | 27158.94
7 | Point_Of_Sale_Roof | Roof | nonres_roof | Point_Of_Sale | 150.81 | 12 | 1.86 | 45 | Nonres_Roof_Insulation | 0.15 | 7824 | 2.03 | 23.5 | F08 Metal surface | 0.0008 | 1120 | 0.086 | 5 | F13 Built-up roofing | 0.0095 | 1604.6184 | 271.458 | 943.95 | 8023.092 | 12215.61 | 22182.8239 | 42421.5259 | 137.9972 | 504.9119 | 1916.2184 | 2559.1275
8 | Front_Retail_Roof | Roof | nonres_roof | Front_Retail | 150.81 | 12 | 1.86 | 45 | Nonres_Roof_Insulation | 0.15 | 7824 | 2.03 | 23.5 | F08 Metal surface | 0.0008 | 1120 | 0.086 | 5 | F13 Built-up roofing | 0.0095 | 1604.6184 | 271.458 | 943.95 | 8023.092 | 12215.61 | 22182.8239 | 42421.5259 | 137.9972 | 504.9119 | 1916.2184 | 2559.1275
9 | Front_Entry_Roof | Roof | nonres_roof | Front_Entry | 12 | 12 | 1.86 | 45 | Nonres_Roof_Insulation | 0.15 | 7824 | 2.03 | 23.5 | F08 Metal surface | 0.0008 | 1120 | 0.086 | 5 | F13 Built-up roofing | 0.0095 | 127.68 | 21.6 | 75.1104 | 638.4 | 972 | 1765.0944 | 3375.4944 | 10.9805 | 40.176 | 152.4741 | 203.6306
10 | Back_Space_Wall_East | Wall | nonres_ext_wall | Back_Space | 42.672 | 12 | 1.86 | 45 | Nonres_Exterior_Wall_Insulation | 0.15 | 800 | 0.39 | 6.75 | G01 13mm gypsum board | 0.0127 | 2322 | 0.113 | 0.78 | 200mm Normalweight concrete wall | 0.2032 | 20133.9468 | 76.8096 | 433.5475 | 15704.4785 | 3456.432 | 2926.4458 | 22087.3563 | 2275.136 | 142.8659 | 169.0835 | 2587.0854
11 | Back_Space_Wall_North | Wall | nonres_ext_wall | Back_Space | 330.8299 | 12 | 1.86 | 45 | Nonres_Exterior_Wall_Insulation | 0.15 | 800 | 0.39 | 6.75 | G01 13mm gypsum board | 0.0127 | 2322 | 0.113 | 0.78 | 200mm Normalweight concrete wall | 0.2032 | 156095.6135 | 595.4939 | 3361.232 | 121754.5785 | 26797.2235 | 22688.3159 | 171240.118 | 17638.8043 | 1107.6186 | 1310.8805 | 20057.3034
12 | Back_Space_Wall_West | Wall | nonres_ext_wall | Back_Space | 42.672 | 12 | 1.86 | 45 | Nonres_Exterior_Wall_Insulation | 0.15 | 800 | 0.39 | 6.75 | G01 13mm gypsum board | 0.0127 | 2322 | 0.113 | 0.78 | 200mm Normalweight concrete wall | 0.2032 | 20133.9468 | 76.8096 | 433.5475 | 15704.4785 | 3456.432 | 2926.4458 | 22087.3563 | 2275.136 | 142.8659 | 169.0835 | 2587.0854
13 | Core_Retail_Wall_West_2 | Wall | nonres_ext_wall | Core_Retail | 178.4299 | 12 | 1.86 | 45 | Nonres_Exterior_Wall_Insulation | 0.15 | 800 | 0.39 | 6.75 | G01 13mm gypsum board | 0.0127 | 2322 | 0.113 | 0.78 | 200mm Normalweight concrete wall | 0.2032 | 84188.6605 | 321.1739 | 1812.848 | 65667.1552 | 14452.8235 | 12236.7239 | 92356.7026 | 9513.3186 | 597.3834 | 707.0107 | 10817.7127
14 | Core_Retail_Wall_East_2 | Wall | nonres_ext_wall | Core_Retail | 178.4299 | 12 | 1.86 | 45 | Nonres_Exterior_Wall_Insulation | 0.15 | 800 | 0.39 | 6.75 | G01 13mm gypsum board | 0.0127 | 2322 | 0.113 | 0.78 | 200mm Normalweight concrete wall | 0.2032 | 84188.6605 | 321.1739 | 1812.848 | 65667.1552 | 14452.8235 | 12236.7239 | 92356.7026 | 9513.3186 | 597.3834 | 707.0107 | 10817.7127
15 | Point_Of_Sale_Wall_South | Wall | nonres_ext_wall | Point_Of_Sale | 153.223 | 12 | 1.86 | 45 | Nonres_Exterior_Wall_Insulation | 0.15 | 800 | 0.39 | 6.75 | G01 13mm gypsum board | 0.0127 | 2322 | 0.113 | 0.78 | 200mm Normalweight concrete wall | 0.2032 | 72295.2505 | 275.8013 | 1556.7453 | 56390.2954 | 12411.0598 | 10508.0306 | 79309.3858 | 8169.3633 | 512.9905 | 607.1307 | 9289.4844
16 | Point_Of_Sale_Wall_West | Wall | nonres_ext_wall | Point_Of_Sale | 36.576 | 12 | 1.86 | 45 | Nonres_Exterior_Wall_Insulation | 0.15 | 800 | 0.39 | 6.75 | G01 13mm gypsum board | 0.0127 | 2322 | 0.113 | 0.78 | 200mm Normalweight concrete wall | 0.2032 | 17257.6687 | 65.8368 | 371.6122 | 13460.9816 | 2962.656 | 2508.3821 | 18932.0197 | 1950.1166 | 122.4564 | 144.9287 | 2217.5018
17 | Front_Retail_Walll_East | Wall | nonres_ext_wall | Front_Retail | 36.576 | 12 | 1.86 | 45 | Nonres_Exterior_Wall_Insulation | 0.15 | 800 | 0.39 | 6.75 | G01 13mm gypsum board | 0.0127 | 2322 | 0.113 | 0.78 | 200mm Normalweight concrete wall | 0.2032 | 17257.6687 | 65.8368 | 371.6122 | 13460.9816 | 2962.656 | 2508.3821 | 18932.0197 | 1950.1166 | 122.4564 | 144.9287 | 2217.5018
18 | Front_Retail_Wall_South | Wall | nonres_ext_wall | Front_Retail | 153.223 | 12 | 1.86 | 45 | Nonres_Exterior_Wall_Insulation | 0.15 | 800 | 0.39 | 6.75 | G01 13mm gypsum board | 0.0127 | 2322 | 0.113 | 0.78 | 200mm Normalweight concrete wall | 0.2032 | 72295.2505 | 275.8013 | 1556.7453 | 56390.2954 | 12411.0598 | 10508.0306 | 79309.3858 | 8169.3633 | 512.9905 | 607.1307 | 9289.4844
19 | Front_Entry_Wall_South | Wall | nonres_ext_wall | Front_Entry | 24.384 | 12 | 1.86 | 45 | Nonres_Exterior_Wall_Insulation | 0.15 | 800 | 0.39 | 6.75 | G01 13mm gypsum board | 0.0127 | 2322 | 0.113 | 0.78 | 200mm Normalweight concrete wall | 0.2032 | 11505.1125 | 43.8912 | 247.7414 | 8973.9877 | 1975.104 | 1672.2547 | 12621.3464 | 1300.0777 | 81.6376 | 96.6192 | 1478.3345
20 | Back_Space_Wall_South | Wall | int_wall | Back_Space | 330.8299 | 800 | 0.39 | 6.75 | G01 13mm gypsum board | 0.0127 | [5 empty] | 800 | 0.39 | 6.75 | G01 13mm gypsum board | 0.0127 | 3361.232 | 3361.232 |  | 22688.3159 | 22688.3159 |  | 45376.6318 | 1310.8805 | 1310.8805 |  | 2621.761
21 | Core_Retail_Wall_South_3 | Wall | int_wall | Core_Retail | 153.223 | 800 | 0.39 | 6.75 | G01 13mm gypsum board | 0.0127 | [5 empty] | 800 | 0.39 | 6.75 | G01 13mm gypsum board | 0.0127 | 1556.7453 | 1556.7453 |  | 10508.0306 | 10508.0306 |  | 21016.0612 | 607.1307 | 607.1307 |  | 1214.2613
22 | Core_Retail_Wall_South_1 | Wall | int_wall | Core_Retail | 153.223 | 800 | 0.39 | 6.75 | G01 13mm gypsum board | 0.0127 | [5 empty] | 800 | 0.39 | 6.75 | G01 13mm gypsum board | 0.0127 | 1556.7453 | 1556.7453 |  | 10508.0306 | 10508.0306 |  | 21016.0612 | 607.1307 | 607.1307 |  | 1214.2613
23 | Core_Retail_Wall_East_1 | Wall | int_wall | Core_Retail | 18.288 | 800 | 0.39 | 6.75 | G01 13mm gypsum board | 0.0127 | [5 empty] | 800 | 0.39 | 6.75 | G01 13mm gypsum board | 0.0127 | 185.8061 | 185.8061 |  | 1254.191 | 1254.191 |  | 2508.3821 | 72.4644 | 72.4644 |  | 144.9287
24 | Core_Retail_Wall_South_2 | Wall | int_wall | Core_Retail | 24.384 | 800 | 0.39 | 6.75 | G01 13mm gypsum board | 0.0127 | [5 empty] | 800 | 0.39 | 6.75 | G01 13mm gypsum board | 0.0127 | 247.7414 | 247.7414 |  | 1672.2547 | 1672.2547 |  | 3344.5094 | 96.6192 | 96.6192 |  | 193.2383
25 | Core_Retail_Wall_North | Wall | int_wall | Core_Retail | 330.8299 | 800 | 0.39 | 6.75 | G01 13mm gypsum board | 0.0127 | [5 empty] | 800 | 0.39 | 6.75 | G01 13mm gypsum board | 0.0127 | 3361.232 | 3361.232 |  | 22688.3159 | 22688.3159 |  | 45376.6318 | 1310.8805 | 1310.8805 |  | 2621.761
26 | Core_Retail_Wall_West_1 | Wall | int_wall | Core_Retail | 18.288 | 800 | 0.39 | 6.75 | G01 13mm gypsum board | 0.0127 | [5 empty] | 800 | 0.39 | 6.75 | G01 13mm gypsum board | 0.0127 | 185.8061 | 185.8061 |  | 1254.191 | 1254.191 |  | 2508.3821 | 72.4644 | 72.4644 |  | 144.9287
27 | Point_Of_Sale_Wall_East_2 | Wall | int_wall | Point_Of_Sale | 18.288 | 800 | 0.39 | 6.75 | G01 13mm gypsum board | 0.0127 | [5 empty] | 800 | 0.39 | 6.75 | G01 13mm gypsum board | 0.0127 | 185.8061 | 185.8061 |  | 1254.191 | 1254.191 |  | 2508.3821 | 72.4644 | 72.4644 |  | 144.9287
28 | Point_Of_Sale_Wall_North | Wall | int_wall | Point_Of_Sale | 153.223 | 800 | 0.39 | 6.75 | G01 13mm gypsum board | 0.0127 | [5 empty] | 800 | 0.39 | 6.75 | G01 13mm gypsum board | 0.0127 | 1556.7453 | 1556.7453 |  | 10508.0306 | 10508.0306 |  | 21016.0612 | 607.1307 | 607.1307 |  | 1214.2613
29 | Point_Of_Sale_Wall_East_1 | Wall | int_wall | Point_Of_Sale | 18.288 | 800 | 0.39 | 6.75 | G01 13mm gypsum board | 0.0127 | [5 empty] | 800 | 0.39 | 6.75 | G01 13mm gypsum board | 0.0127 | 185.8061 | 185.8061 |  | 1254.191 | 1254.191 |  | 2508.3821 | 72.4644 | 72.4644 |  | 144.9287
30 | Front_Retail_Wall_West_1 | Wall | int_wall | Front_Retail | 18.288 | 800 | 0.39 | 6.75 | G01 13mm gypsum board | 0.0127 | [5 empty] | 800 | 0.39 | 6.75 | G01 13mm gypsum board | 0.0127 | 185.8061 | 185.8061 |  | 1254.191 | 1254.191 |  | 2508.3821 | 72.4644 | 72.4644 |  | 144.9287
31 | Front_Retail_Wall_North | Wall | int_wall | Front_Retail | 153.223 | 800 | 0.39 | 6.75 | G01 13mm gypsum board | 0.0127 | [5 empty] | 800 | 0.39 | 6.75 | G01 13mm gypsum board | 0.0127 | 1556.7453 | 1556.7453 |  | 10508.0306 | 10508.0306 |  | 21016.0612 | 607.1307 | 607.1307 |  | 1214.2613
32 | Front_Retail_Wall_West_2 | Wall | int_wall | Front_Retail | 18.288 | 800 | 0.39 | 6.75 | G01 13mm gypsum board | 0.0127 | [5 empty] | 800 | 0.39 | 6.75 | G01 13mm gypsum board | 0.0127 | 185.8061 | 185.8061 |  | 1254.191 | 1254.191 |  | 2508.3821 | 72.4644 | 72.4644 |  | 144.9287
33 | Front_Entry_Wall_East | Wall | int_wall | Front_Entry | 18.288 | 800 | 0.39 | 6.75 | G01 13mm gypsum board | 0.0127 | [5 empty] | 800 | 0.39 | 6.75 | G01 13mm gypsum board | 0.0127 | 185.8061 | 185.8061 |  | 1254.191 | 1254.191 |  | 2508.3821 | 72.4644 | 72.4644 |  | 144.9287
34 | Front_Entry_Wall_North | Wall | int_wall | Front_Entry | 24.384 | 800 | 0.39 | 6.75 | G01 13mm gypsum board | 0.0127 | [5 empty] | 800 | 0.39 | 6.75 | G01 13mm gypsum board | 0.0127 | 247.7414 | 247.7414 |  | 1672.2547 | 1672.2547 |  | 3344.5094 | 96.6192 | 96.6192 |  | 193.2383
35 | Front_Entry_Wall_West | Wall | int_wall | Front_Entry | 18.288 | 800 | 0.39 | 6.75 | G01 13mm gypsum board | 0.0127 | [5 empty] | 800 | 0.39 | 6.75 | G01 13mm gypsum board | 0.0127 | 185.8061 | 185.8061 |  | 1254.191 | 1254.191 |  | 2508.3821 | 72.4644 | 72.4644 |  | 144.9287

## materials
| Name | Roughness | Thickness | Conductivity | Density | Specific Heat | Thermal Absorptance | Solar Absorptance | Visible Absorptance
0 | Std Wood 6inch | MediumSmooth | 0.15 | 0.12 | 540 | 1210 | 0.9 | 0.7 | 0.7
1 | AC02 Acoustic Ceiling | MediumSmooth | 0.0127 | 0.057 | 288 | 1339 | 0.9 | 0.7 | 0.2
2 | F07 25mm stucco | Smooth | 0.0254 | 0.72 | 1856 | 840 | 0.9 | 0.7 | 0.7
3 | F08 Metal surface | Smooth | 0.0008 | 45.28 | 7824 | 500
4 | F08 Metal roof surface | Smooth | 0.0008 | 45.28 | 7824 | 500 | 0.9 | 0.77
5 | F12 Asphalt shingles | VeryRough | 0.0032 | 0.04 | 1120 | 1260 | 0.9 | 0.77
6 | F13 Built-up roofing | Rough | 0.0095 | 0.16 | 1120 | 1460 | 0.9 | 0.77
7 | G01 13mm gypsum board | Smooth | 0.0127 | 0.16 | 800 | 1090 | 0.9 | 0.7 | 0.5
8 | G01 16mm gypsum board | MediumSmooth | 0.0159 | 0.16 | 800 | 1090
9 | G02 16mm plywood | Smooth | 0.0159 | 0.12 | 544 | 1210
10 | M14 150mm heavyweight concrete roof | MediumRough | 0.1524 | 2.31 | 2322 | 832
11 | 100mm Normalweight concrete wall | MediumRough | 0.1016 | 2.31 | 2322 | 832
12 | 200mm Normalweight concrete wall | MediumRough | 0.2032 | 2.31 | 2322 | 832
13 | 100mm Normalweight concrete floor | MediumRough | 0.1016 | 2.31 | 2322 | 832
14 | 150mm Normalweight concrete floor | MediumRough | 0.1524 | 2.31 | 2322 | 832
15 | 200mm Normalweight concrete floor | MediumRough | 0.2032 | 2.31 | 2322 | 832
16 | M10 200mm concrete block wall | MediumRough | 0.2032 | 0.72 | 800 | 832
17 | M10 200mm concrete block basement wall | MediumRough | 0.2032 | 1.326 | 1842 | 912

## materialsnomass
| Name | Roughness | Thermal Resistance | Thermal Absorptance | Solar Absorptance | Visible Absorptance | Density | Thickness
0 | Opaque Door panel_con | MediumRough | 0.47596 | 0.9 | 0.7 | 0.7 | 510 | 0.044
1 | Overhead Door_con Panel | MediumRough | 0.56774 | 0.9 | 0.7 | 0.7 | 510 | 0.044
2 | CP02 CARPET PAD | VeryRough | 0.21648 | 0.9 | 0.7 | 0.8 | 110 | 0.00635
3 | Air_Wall_Material | Rough | 0.20795 | 0.9 | 0.7
4 | Nonres_Roof_Insulation | MediumSmooth | 5.3067 | 0.9 | 0.7 | 0.7 | 12 | 0.15
5 | Res_Roof_Insulation | MediumSmooth | 0.029939 | 0.9 | 0.7 | 0.7 | 12 | 0.15
6 | Semiheated_Roof_Insulation | MediumSmooth | 0.029939 | 0.9 | 0.7 | 0.7 | 12 | 0.15
7 | Nonres_Exterior_Wall_Insulation | MediumSmooth | 1.6397 | 0.9 | 0.7 | 0.7 | 12 | 0.15
8 | Res_Exterior_Wall_Insulation | MediumSmooth | 0.029939 | 0.9 | 0.7 | 0.7 | 12 | 0.15
9 | Semiheated_Exterior_Wall_Insulation | MediumSmooth | 0.029939 | 0.9 | 0.7 | 0.7 | 12 | 0.15
10 | Nonres_Floor_Insulation | MediumSmooth | 0.029939 | 0.9 | 0.7 | 0.7 | 12 | 0.15
11 | Res_Floor_Insulation | MediumSmooth | 0.029939 | 0.9 | 0.7 | 0.7 | 12 | 0.15
12 | Semiheated_Floor_Insulation | MediumSmooth | 0.029939 | 0.9 | 0.7 | 0.7 | 12 | 0.15
13 | Std Opaque Door Panel | MediumRough | 0.12346 | 0.9 | 0.7 | 0.7 | 510 | 0.044

## constructions
| Name | Outside Layer | Layer 2 | Layer 3 | Layer 4 | Layer 5 | Layer 6 | Layer 7 | Layer 8 | Layer 9 | Layer 10
0 | Swinging Door_con | Opaque Door panel_con
1 | Overhead Door_con | Overhead Door_con Panel
2 | InteriorFurnishings | Std Wood 6inch
3 | Air_Wall | Air_Wall_Material
4 | DropCeiling | AC02 Acoustic Ceiling
5 | OpaqueDoor | Std Opaque Door Panel
6 | AtticRoofDeck | F12 Asphalt shingles | Layer 2: G02 16mm plywood
7 | int_wall | G01 13mm gypsum board | Layer 2: G01 13mm gypsum board
8 | ext_slab_8in_with_carpet | 200mm Normalweight concrete floor | Layer 2: CP02 CARPET PAD
9 | ext_slab_8in | 200mm Normalweight concrete floor
10 | ext_slab_6in_with_carpet | 150mm Normalweight concrete floor | Layer 2: CP02 CARPET PAD
11 | ext_slab_6in | 150mm Normalweight concrete floor
12 | int_slab_floor | 100mm Normalweight concrete floor | Layer 2: CP02 CARPET PAD
13 | int_slab_ceiling | CP02 CARPET PAD | Layer 2: 100mm Normalweight concrete floor
14 | basement_wall | M10 200mm concrete block basement wall
15 | int_wood_floor | AC02 Acoustic Ceiling | Layer 2: G02 16mm plywood; Layer 3: CP02 CARPET PAD
16 | ext_soffit_floor | G02 16mm plywood
17 | nonres_roof | F13 Built-up roofing | Layer 2: Nonres_Roof_Insulation; Layer 3: F08 Metal surface
18 | res_roof | F13 Built-up roofing | Layer 2: Res_Roof_Insulation; Layer 3: F08 Metal surface
19 | semiheated_roof | F13 Built-up roofing | Layer 2: Semiheated_Roof_Insulation; Layer 3: F08 Metal surface
20 | nonres_ext_wall | 200mm Normalweight concrete wall | Layer 2: Nonres_Exterior_Wall_Insulation; Layer 3: G01 13mm gypsum board
21 | res_ext_wall | 200mm Normalweight concrete wall | Layer 2: Res_Exterior_Wall_Insulation; Layer 3: G01 13mm gypsum board
22 | semiheated_ext_wall | 200mm Normalweight concrete wall | Layer 2: Semiheated_Exterior_Wall_Insulation; Layer 3: G01 13mm gypsum board
23 | nonres_floor | Nonres_Floor_Insulation | Layer 2: 100mm Normalweight concrete floor; Layer 3: CP02 CARPET PAD
24 | res_floor | Res_Floor_Insulation | Layer 2: 100mm Normalweight concrete floor; Layer 3: CP02 CARPET PAD
25 | semiheated_floor | Semiheated_Floor_Insulation | Layer 2: 100mm Normalweight concrete floor; Layer 3: CP02 CARPET PAD
26 | nonres_floor_ceiling | CP02 CARPET PAD | Layer 2: 100mm Normalweight concrete floor; Layer 3: Nonres_Floor_Insulation
27 | res_floor_ceiling | CP02 CARPET PAD | Layer 2: 100mm Normalweight concrete floor; Layer 3: Res_Floor_Insulation
28 | semiheated_floor_ceiling | CP02 CARPET PAD | Layer 2: 100mm Normalweight concrete floor; Layer 3: Semiheated_Floor_Insulation
29 | Window_U_1.22_SHGC_0.61 | GREEN 6MM
30 | Window_U_1.22_SHGC_0.39 | REF B CLEAR HI 6MM
31 | Window_U_1.22_SHGC_0.34 | REF C CLEAR HI 6MM
32 | Window_U_1.22_SHGC_0.25 | ECREF-1 COLORED 6MM
33 | Window_U_0.72_SHGC_0.25 | REF B TINT MID 6MM
34 | Window_U_0.62_SHGC_0.39 | REF D CLEAR 6MM | Layer 2: AIR 6MM; Layer 3: CLEAR 6MM
35 | Window_U_0.57_SHGC_0.39 | REF D CLEAR 6MM | Layer 2: AIR 6MM; Layer 3: CLEAR 6MM
36 | Window_U_0.65_SHGC_0.25 | REF C CLEAR HI 6MM | Layer 2: AIR 6MM; Layer 3: CLEAR 6MM
37 | Window_U_0.62_SHGC_0.25 | REF C CLEAR HI 6MM | Layer 2: AIR 6MM; Layer 3: CLEAR 6MM
38 | Window_U_0.57_SHGC_0.25 | REF C CLEAR HI 6MM | Layer 2: AIR 6MM; Layer 3: CLEAR 6MM
39 | Window_U_0.62_SHGC_0.49 | BLUE 6MM | Layer 2: AIR 6MM; Layer 3: CLEAR 6MM
40 | Window_U_0.57_SHGC_0.49 | BLUE 6MM | Layer 2: AIR 6MM; Layer 3: CLEAR 6MM
41 | Window_U_0.52_SHGC_0.40 | REF D CLEAR 6MM | Layer 2: AIR 13MM; Layer 3: CLEAR 6MM
42 | Window_U_0.48_SHGC_0.40 | REF D CLEAR 6MM | Layer 2: AIR 13MM; Layer 3: CLEAR 6MM
43 | Window_U_0.42_SHGC_0.45 | REF D CLEAR 6MM | Layer 2: ARGON 13MM; Layer 3: CLEAR 6MM
44 | Window_U_0.46_SHGC_0.45 | GREY 6MM | Layer 2: AIR 13MM; Layer 3: CLEAR 6MM
45 | Window_U_0.42_SHGC_0.40 | LoE TINT 6MM | Layer 2: AIR 6MM; Layer 3: CLEAR 6MM
46 | Window_U_0.43_SHGC_0.26 | REF B CLEAR HI 6MM | Layer 2: AIR 13MM; Layer 3: CLEAR 6MM
47 | Window_U_0.44_SHGC_0.26 | REF B CLEAR HI 6MM | Layer 2: AIR 13MM; Layer 3: CLEAR 6MM
48 | Window_U_0.42_SHGC_0.35 | LoE TINT 6MM | Layer 2: AIR 6MM; Layer 3: CLEAR 6MM
49 | Window_U_0.33_SHGC_0.40 | LoE TINT 6MM | Layer 2: AIR 13MM; Layer 3: CLEAR 6MM
50 | Window_U_0.34_SHGC_0.40 | LoE TINT 6MM | Layer 2: AIR 13MM; Layer 3: CLEAR 6MM
51 | Window_U_0.35_SHGC_0.35 | LoE TINT 6MM | Layer 2: AIR 13MM; Layer 3: CLEAR 6MM
52 | Window_U_0.55_SHGC_0.31 | REF D TINT 6MM | Layer 2: AIR 6MM; Layer 3: CLEAR 6MM
53 | Window_U_0.43_SHGC_0.29 | LoE SPEC SEL TINT 6MM | Layer 2: AIR 6MM; Layer 3: CLEAR 6MM
54 | Window_U_0.34_SHGC_0.45 | PYR B CLEAR 6MM | Layer 2: AIR 13MM; Layer 3: CLEAR 6MM
55 | Window_U_0.56_SHGC_0.35 | REF D TINT 6MM | Layer 2: AIR 6MM; Layer 3: CLEAR 6MM
56 | Window_U_0.45_SHGC_0.31 | REF B CLEAR HI 6MM | Layer 2: AIR 13MM; Layer 3: CLEAR 6MM
57 | Window_U_0.33_SHGC_0.45 | CLEAR 3MM | Layer 2: AIR 6MM; Layer 3: COATED POLY-77; Layer 4: AIR 6MM; Layer 5: CLEAR 3MM
58 | Window_U_0.38_SHGC_0.26 | REF B TINT HI 6MM | Layer 2: ARGON 13MM; Layer 3: CLEAR 6MM
59 | Window_U_0.25_SHGC_0.40 | LoE TINT 6MM | Layer 2: ARGON 13MM; Layer 3: CLEAR 6MM
60 | Window_U_0.35_SHGC_0.26 | REF C CLEAR MID 6MM | Layer 2: ARGON 13MM; Layer 3: CLEAR 6MM
61 | Window_U_0.54_SHGC_0.27 | REF C CLEAR HI 6MM | Layer 2: AIR 6MM; Layer 3: CLEAR 6MM
62 | Window_U_0.54_SHGC_0.18 | REF A TINT MID 6MM | Layer 2: AIR 6MM; Layer 3: CLEAR 6MM
63 | Window_U_0.54_SHGC_0.13 | REF A CLEAR LO 6MM | Layer 2: AIR 13MM; Layer 3: CLEAR 6MM
64 | Window_U_0.33_SHGC_0.11 | ECREF-2 COLORED 6MM | Layer 2: AIR 13MM; Layer 3: LoE SPEC SEL CLEAR 6MM Rev
65 | Window_U_0.29_SHGC_0.22 | BRONZE 6MM | Layer 2: AIR 6MM; Layer 3: COATED POLY-55; Layer 4: AIR 6MM; Layer 5: CLEAR 6MM
66 | Window_U_0.29_SHGC_0.17 | ECABS-2 COLORED 6MM | Layer 2: AIR 13MM; Layer 3: CLEAR 6MM
67 | Window_U_0.29_SHGC_0.11 | ECREF-2 COLORED 6MM | Layer 2: AIR 13MM; Layer 3: LoE SPEC SEL CLEAR 6MM Rev
68 | Window_U_0.24_SHGC_0.23 | LoE SPEC SEL TINT 6MM | Layer 2: ARGON 13MM; Layer 3: CLEAR 6MM
69 | Window_U_0.24_SHGC_0.16 | ECABS-2 COLORED 6MM | Layer 2: ARGON 13MM; Layer 3: CLEAR 6MM
70 | Window_U_0.24_SHGC_0.11 | ECABS-2 COLORED 6MM | Layer 2: ARGON 13MM; Layer 3: LoE SPEC SEL CLEAR 6MM Rev
71 | Window_U_0.19_SHGC_0.20 | BRONZE 6MM | Layer 2: AIR 13MM; Layer 3: COATED POLY-55; Layer 4: AIR 13MM; Layer 5: CLEAR 6MM
72 | Window_U_0.71_SHGC_0.25 | REF C CLEAR HI 6MM | Layer 2: AIR 6MM; Layer 3: CLEAR 6MM
73 | Window_U_0.38_SHGC_0.30 | REF B CLEAR HI 6MM | Layer 2: ARGON 13MM; Layer 3: CLEAR 6MM
74 | Window_U_0.36_SHGC_0.35 | LoE SPEC SEL TINT 6MM | Layer 2: AIR 6MM; Layer 3: CLEAR 6MM
75 | Window_U_0.30_SHGC_0.40 | LoE TINT 6MM | Layer 2: AIR 13MM; Layer 3: CLEAR 6MM
76 | Window_U_0.45_SHGC_0.27 | Glass_12116_LayerAvg | Layer 2: Air 13MM; Layer 3: Glass_102_LayerAvg
77 | Window_U_0.39_SHGC_0.36 | LoE TINT 6MM | Layer 2: AIR 6MM; Layer 3: CLEAR 6MM
78 | Window_U_1.98_SHGC_0.36 | REF B CLEAR HI 6MM
79 | Window_U_1.17_SHGC_0.39 | REF B CLEAR HI 6MM
80 | Window_U_1.98_SHGC_0.61 | GREEN 6MM
81 | Window_U_1.17_SHGC_0.49 | REF D CLEAR 6MM
82 | Window_U_1.17_SHGC_0.68 | GREEN 3MM
83 | Window_U_0.98_SHGC_0.45 | REF B CLEAR HI 6MM
84 | Window_U_0.98_SHGC_0.68 | REF B CLEAR HI 6MM
85 | Window_U_0.88_SHGC_0.16 | REF A CLEAR LO 6MM
86 | Window_U_0.88_SHGC_0.27 | ECREF-1 COLORED 6MM
87 | Window_U_0.52_SHGC_0.22 | REF B CLEAR LO 6MM | Layer 2: AIR 6MM; Layer 3: CLEAR 6MM
88 | Window_U_0.44_SHGC_0.20 | REF B TINT HI 6MM | Layer 2: AIR 13MM; Layer 3: CLEAR 6MM
89 | Window_U_0.39_SHGC_0.38 | Theoretical Glass 297
90 | Window_U_0.39_SHGC_0.32 | Theoretical Glass 347
91 | Window_U_0.75_SHGC_0.72 | PYR B CLEAR 6MM
92 | Window_U_0.67_SHGC_0.77 | PYR B CLEAR 3MM
93 | Window_U_0.56_SHGC_0.76 | CLEAR 3MM | Layer 2: AIR 6MM; Layer 3: CLEAR 3MM
94 | Window_U_0.40_SHGC_0.43 | LoE SPEC SEL CLEAR 3MM | Layer 2: AIR 6MM; Layer 3: CLEAR 6MM
95 | Window_U_0.40_SHGC_0.45 | ECABS-2 BLEACHED 6MM | Layer 2: AIR 6MM; Layer 3: LoE SPEC SEL CLEAR 6MM Rev
96 | Window_U_0.60_SHGC_0.25 | Glass_2175_LayerAvg | Layer 2: Gap_1_W_0_0025; Layer 3: Glass_2022F_LayerAvg
97 | Window_U_0.55_SHGC_0.25 | Glass_2175_LayerAvg | Layer 2: Gap_1_W_0_0032; Layer 3: Glass_2022F_LayerAvg
98 | Window_U_0.50_SHGC_0.25 | Glass_2175_LayerAvg | Layer 2: Gap_1_W_0_0042; Layer 3: Glass_2022F_LayerAvg
99 | Window_U_0.47_SHGC_0.40 | Glass_2052_LayerAvg | Layer 2: Gap_1_W_0_0043; Layer 3: Glass_2010F_LayerAvg
100 | Window_U_0.75_SHGC_0.35 | Glass_2052_LayerAvg | Layer 2: Gap_1_W_0_0018; Layer 3: Glass_2027F_LayerAvg
101 | Window_U_0.65_SHGC_0.35 | Glass_2052_LayerAvg | Layer 2: Gap_1_W_0_0024; Layer 3: Glass_2027F_LayerAvg
102 | Window_U_0.55_SHGC_0.35 | Glass_2052_LayerAvg | Layer 2: Gap_1_W_0_0038; Layer 3: Glass_2027F_LayerAvg
103 | Window_U_0.50_SHGC_0.40 | Glass_2052_LayerAvg | Layer 2: Gap_1_W_0_0038; Layer 3: Glass_2027F_LayerAvg
104 | Window_U_1.16_SHGC_0.25 | ECREF-1 COLORED 6MM
105 | Window_U_1.08_SHGC_0.25 | ECREF-1 COLORED 6MM
106 | Window_U_0.29_SHGC_0.45 | ECREF-2 BLEACHED 6MM | Layer 2: AIR 13MM; Layer 3: LoE SPEC SEL CLEAR 6MM Rev
107 | Window_U_1.60_SHGC_0.40 | REF B CLEAR HI 6MM
108 | Window_U_1.05_SHGC_0.40 | REF B CLEAR HI 6MM
109 | Window_U_0.90_SHGC_0.40 | REF B CLEAR HI 6MM
110 | Window_U_0.9_SHGC_0.6 | REF B CLEAR HI 6MM
111 | Window_U_0.75_SHGC_0.6 | GREY 3MM | Layer 2: AIR 6MM; Layer 3: CLEAR 3MM
112 | Window_U_0.85_SHGC_0.78 | PYR A CLEAR 3MM
113 | Window_U_1.30_SHGC_0.68 | GREEN 3MM
114 | Window_U_1.15_SHGC_0.68 | GREEN 3MM
115 | Window_U_1.80_SHGC_0.36 | REF B CLEAR HI 6MM
116 | Window_U_1.70_SHGC_0.36 | REF B CLEAR HI 6MM
117 | Window_U_0.37_SHGC_0.45 | Glass_4321_LayerAvg | Layer 2: Gap_1_W_0_0127; Layer 3: Glass_102_LayerAvg
118 | Window_U_0.41_SHGC_0.38 | Glass_8652_LayerAvg | Layer 2: Gap_1_W_0_0127; Layer 3: Glass_102_LayerAvg
119 | Window_U_0.40_SHGC_0.4 | Glass_8652_LayerAvg | Layer 2: Gap_1_W_0_0127; Layer 3: Glass_102_LayerAvg
120 | Window_U_0.40_SHGC_0.38 | Glass_8652_LayerAvg | Layer 2: Gap_1_W_0_0127; Layer 3: Glass_102_LayerAvg
121 | Window_U_0.39_SHGC_0.40 | Glass_282_LayerAvg | Layer 2: Gap_1_W_0_0127; Layer 3: Glass_102_LayerAvg
122 | Window_U_0.45_SHGC_0.38 | Glass_2532_LayerAvg | Layer 2: Gap_1_W_0_0127; Layer 3: Glass_102_LayerAvg
123 | Window_U_0.44_SHGC_0.40 | Glass_9731_LayerAvg | Layer 2: Gap_9_W_0_0127; Layer 3: Glass_102_LayerAvg
124 | Window_U_0.38_SHGC_0.36 | Glass_2531_LayerAvg | Layer 2: Gap_9_W_0_0127; Layer 3: Glass_102_LayerAvg
125 | Window_U_0.38_SHGC_0.41 | Glass_4313_LayerAvg | Layer 2: Gap_1_W_0_0127; Layer 3: Glass_102_LayerAvg
126 | Window_U_0.51_SHGC_0.25 | Glass_1576_LayerAvg | Layer 2: Gap_1_W_0_0090; Layer 3: Glass_102_LayerAvg
127 | Window_U_0.54_SHGC_0.25 | Glass_1576_LayerAvg | Layer 2: Gap_1_W_0_0070; Layer 3: Glass_102_LayerAvg
128 | Window_U_0.56_SHGC_0.25 | Glass_1576_LayerAvg | Layer 2: Gap_1_W_0_0060; Layer 3: Glass_102_LayerAvg
129 | Window_U_0.59_SHGC_0.25 | Glass_1576_LayerAvg | Layer 2: Gap_1_W_0_0048; Layer 3: Glass_102_LayerAvg
130 | Window_U_0.58_SHGC_0.25 | Glass_1576_LayerAvg | Layer 2: Gap_1_W_0_0052; Layer 3: Glass_102_LayerAvg

## surfaces_detailed
| Name | Surface Type | Construction Name | Zone Name | Surface Area
0 | Back_Space_Floor | Floor | ext_slab_6in_with_carpet | Back_Space | 379.89
1 | Back_Space_Roof | Roof | nonres_roof | Back_Space | 379.89
2 | Back_Space_Wall_East | Wall | nonres_ext_wall | Back_Space | 42.672
3 | Back_Space_Wall_North | Wall | nonres_ext_wall | Back_Space | 330.8299
4 | Back_Space_Wall_West | Wall | nonres_ext_wall | Back_Space | 42.672
5 | Back_Space_Wall_South | Wall | int_wall | Back_Space | 330.8299
6 | Core_Retail_Floor | Floor | ext_slab_6in_with_carpet | Core_Retail | 1600.4829
7 | Core_Retail_Wall_South_3 | Wall | int_wall | Core_Retail | 153.223
8 | Core_Retail_Wall_South_1 | Wall | int_wall | Core_Retail | 153.223
9 | Core_Retail_Wall_East_1 | Wall | int_wall | Core_Retail | 18.288
10 | Core_Retail_Wall_South_2 | Wall | int_wall | Core_Retail | 24.384
11 | Core_Retail_Wall_North | Wall | int_wall | Core_Retail | 330.8299
12 | Core_Retail_Wall_West_2 | Wall | nonres_ext_wall | Core_Retail | 178.4299
13 | Core_Retail_Roof | Roof | nonres_roof | Core_Retail | 1600.4829
14 | Core_Retail_Wall_East_2 | Wall | nonres_ext_wall | Core_Retail | 178.4299
15 | Core_Retail_Wall_West_1 | Wall | int_wall | Core_Retail | 18.288
16 | Point_Of_Sale_Floor | Floor | ext_slab_6in_with_carpet | Point_Of_Sale | 150.81
17 | Point_Of_Sale_Wall_South | Wall | nonres_ext_wall | Point_Of_Sale | 153.223
18 | Point_Of_Sale_Wall_East_2 | Wall | int_wall | Point_Of_Sale | 18.288
19 | Point_Of_Sale_Wall_West | Wall | nonres_ext_wall | Point_Of_Sale | 36.576
20 | Point_Of_Sale_Wall_North | Wall | int_wall | Point_Of_Sale | 153.223
21 | Point_Of_Sale_Roof | Roof | nonres_roof | Point_Of_Sale | 150.81
22 | Point_Of_Sale_Wall_East_1 | Wall | int_wall | Point_Of_Sale | 18.288
23 | Front_Retail_Floor | Floor | ext_slab_6in_with_carpet | Front_Retail | 150.81
24 | Front_Retail_Walll_East | Wall | nonres_ext_wall | Front_Retail | 36.576
25 | Front_Retail_Wall_West_1 | Wall | int_wall | Front_Retail | 18.288
26 | Front_Retail_Roof | Roof | nonres_roof | Front_Retail | 150.81
27 | Front_Retail_Wall_North | Wall | int_wall | Front_Retail | 153.223
28 | Front_Retail_Wall_South | Wall | nonres_ext_wall | Front_Retail | 153.223
29 | Front_Retail_Wall_West_2 | Wall | int_wall | Front_Retail | 18.288
30 | Front_Entry_Floor | Floor | ext_slab_6in_with_carpet | Front_Entry | 12
31 | Front_Entry_Wall_East | Wall | int_wall | Front_Entry | 18.288
32 | Front_Entry_Wall_North | Wall | int_wall | Front_Entry | 24.384
33 | Front_Entry_Wall_South | Wall | nonres_ext_wall | Front_Entry | 24.384
34 | Front_Entry_Wall_West | Wall | int_wall | Front_Entry | 18.288
35 | Front_Entry_Roof | Roof | nonres_roof | Front_Entry | 12

## fenestrationsdetailed
| Name | Surface Type | material | Building Surface Name | Outside Boundary Condition Object | View Factor to Ground | Shading Control Name | Frame and Divider Name | Multiplier | Number of Vertices | Vertex 1 X-coordinate | Vertex 1 Y-coordinate | Vertex 1 Z-coordinate | Vertex 2 X-coordinate | Vertex 2 Y-coordinate | Vertex 2 Z-coordinate | Vertex 3 X-coordinate | Vertex 3 Y-coordinate | Vertex 3 Z-coordinate | Vertex 4 X-coordinate | Vertex 4 Y-coordinate | Vertex 4 Z-coordinate | Fenestration Surface Area | EEC | ECC | EE | EC
0 | Point_Of_Sale_Wall_South_Glazing | Window | Window_U_0.40_SHGC_0.38 | Point_Of_Sale_Wall_South |  | AutoCalculate |  |  | 1 | 4 | 0.05 | 0 | 2.66 | 0.05 | 0 | 1.14 | 25.085 | 0 | 1.14 | 25.085 | 0 | 2.66 | 19.0266 | 3798.6 | 193.8 | 72274.4428 | 3687.3551
1 | Front_Retail_Wall_South_Glazing | Window | Window_U_0.40_SHGC_0.38 | Front_Retail_Wall_South |  | AutoCalculate |  |  | 1 | 4 | 0.05 | 0 | 2.66 | 0.05 | 0 | 1.14 | 25.085 | 0 | 1.14 | 25.085 | 0 | 2.66 | 19.0266 | 3798.6 | 193.8 | 72274.4428 | 3687.3551
2 | Front_Entry_Wall_South_Glazing | Window | Window_U_0.40_SHGC_0.38 | Front_Entry_Wall_South |  | AutoCalculate |  |  | 1 | 4 | 0.5 | 0 | 2.66 | 0.5 | 0 | 0.05 | 3.5 | 0 | 0.05 | 3.5 | 0 | 2.66 | 3.915 | 3798.6 | 193.8 | 14871.519 | 758.727
3 | Skylights_r4c1 | Window | Window_U_0.50_SHGC_0.40 | Core_Retail_Roof |  |  |  | Skylight_Frame |  | 4 | 3.3528 | 25.9172 | 6.096 | 3.3528 | 24.698 | 6.096 | 4.572 | 24.698 | 6.096 | 4.572 | 25.9172 | 6.096 | 0.74322 | 3798.6 | 193.8 | 2823.2119 | 144.0369
4 | Skylights_r4c2 | Window | Window_U_0.50_SHGC_0.40 | Core_Retail_Roof |  |  |  | Skylight_Frame |  | 4 | 9.7536 | 25.9172 | 6.096 | 9.7536 | 24.698 | 6.096 | 10.9728 | 24.698 | 6.096 | 10.9728 | 25.9172 | 6.096 | 0.74322 | 3798.6 | 193.8 | 2823.2119 | 144.0369
5 | Skylights_r4c3 | Window | Window_U_0.50_SHGC_0.40 | Core_Retail_Roof |  |  |  | Skylight_Frame |  | 4 | 16.1544 | 25.9172 | 6.096 | 16.1544 | 24.698 | 6.096 | 17.3736 | 24.698 | 6.096 | 17.3736 | 25.9172 | 6.096 | 0.74322 | 3798.6 | 193.8 | 2823.2119 | 144.0369
6 | Skylights_r4c4 | Window | Window_U_0.50_SHGC_0.40 | Core_Retail_Roof |  |  |  | Skylight_Frame |  | 4 | 22.563 | 25.9172 | 6.096 | 22.563 | 24.698 | 6.096 | 23.7822 | 24.698 | 6.096 | 23.7822 | 25.9172 | 6.096 | 0.74322 | 3798.6 | 193.8 | 2823.2119 | 144.0369
7 | Skylights_r1c1 | Window | Window_U_0.50_SHGC_0.40 | Core_Retail_Roof |  |  |  | Skylight_Frame |  | 4 | 3.3528 | 4.572 | 6.096 | 3.3528 | 3.3528 | 6.096 | 4.572 | 3.3528 | 6.096 | 4.572 | 4.572 | 6.096 | 0.74322 | 3798.6 | 193.8 | 2823.2119 | 144.0369
8 | Skylights_r1c2 | Window | Window_U_0.50_SHGC_0.40 | Core_Retail_Roof |  |  |  | Skylight_Frame |  | 4 | 9.7536 | 4.572 | 6.096 | 9.7536 | 3.3528 | 6.096 | 10.9728 | 3.3528 | 6.096 | 10.9728 | 4.572 | 6.096 | 0.74322 | 3798.6 | 193.8 | 2823.2119 | 144.0369
9 | Skylights_r1c4 | Window | Window_U_0.50_SHGC_0.40 | Core_Retail_Roof |  |  |  | Skylight_Frame |  | 4 | 22.563 | 4.572 | 6.096 | 22.563 | 3.3528 | 6.096 | 23.7822 | 3.3528 | 6.096 | 23.7822 | 4.572 | 6.096 | 0.74322 | 3798.6 | 193.8 | 2823.2119 | 144.0369
10 | Skylights_r1c3 | Window | Window_U_0.50_SHGC_0.40 | Core_Retail_Roof |  |  |  | Skylight_Frame |  | 4 | 16.1544 | 4.572 | 6.096 | 16.1544 | 3.3528 | 6.096 | 17.3736 | 3.3528 | 6.096 | 17.3736 | 4.572 | 6.096 | 0.74322 | 3798.6 | 193.8 | 2823.2119 | 144.0369
11 | Skylights_r2c2 | Window | Window_U_0.50_SHGC_0.40 | Core_Retail_Roof |  |  |  | Skylight_Frame |  | 4 | 9.7536 | 11.684 | 6.096 | 9.7536 | 10.4648 | 6.096 | 10.9728 | 10.4648 | 6.096 | 10.9728 | 11.684 | 6.096 | 0.74322 | 3798.6 | 193.8 | 2823.2119 | 144.0369
12 | Skylights_r2c1 | Window | Window_U_0.50_SHGC_0.40 | Core_Retail_Roof |  |  |  | Skylight_Frame |  | 4 | 3.3528 | 11.684 | 6.096 | 3.3528 | 10.4648 | 6.096 | 4.572 | 10.4648 | 6.096 | 4.572 | 11.684 | 6.096 | 0.74322 | 3798.6 | 193.8 | 2823.2119 | 144.0369
13 | Skylights_r2c3 | Window | Window_U_0.50_SHGC_0.40 | Core_Retail_Roof |  |  |  | Skylight_Frame |  | 4 | 16.1544 | 11.684 | 6.096 | 16.1544 | 10.4648 | 6.096 | 17.3736 | 10.4648 | 6.096 | 17.3736 | 11.684 | 6.096 | 0.74322 | 3798.6 | 193.8 | 2823.2119 | 144.0369
14 | Skylights_r2c4 | Window | Window_U_0.50_SHGC_0.40 | Core_Retail_Roof |  |  |  | Skylight_Frame |  | 4 | 22.563 | 11.684 | 6.096 | 22.563 | 10.4648 | 6.096 | 23.7822 | 10.4648 | 6.096 | 23.7822 | 11.684 | 6.096 | 0.74322 | 3798.6 | 193.8 | 2823.2119 | 144.0369
15 | Skylights_r3c2 | Window | Window_U_0.50_SHGC_0.40 | Core_Retail_Roof |  |  |  | Skylight_Frame |  | 4 | 9.7536 | 18.796 | 6.096 | 9.7536 | 17.5768 | 6.096 | 10.9728 | 17.5768 | 6.096 | 10.9728 | 18.796 | 6.096 | 0.74322 | 3798.6 | 193.8 | 2823.2119 | 144.0369
16 | Skylights_r3c1 | Window | Window_U_0.50_SHGC_0.40 | Core_Retail_Roof |  |  |  | Skylight_Frame |  | 4 | 3.3528 | 18.796 | 6.096 | 3.3528 | 17.5768 | 6.096 | 4.572 | 17.5768 | 6.096 | 4.572 | 18.796 | 6.096 | 0.74322 | 3798.6 | 193.8 | 2823.2119 | 144.0369
17 | Skylights_r3c3 | Window | Window_U_0.50_SHGC_0.40 | Core_Retail_Roof |  |  |  | Skylight_Frame |  | 4 | 16.1544 | 18.796 | 6.096 | 16.1544 | 17.5768 | 6.096 | 17.3736 | 17.5768 | 6.096 | 17.3736 | 18.796 | 6.096 | 0.74322 | 3798.6 | 193.8 | 2823.2119 | 144.0369
18 | Skylights_r3c4 | Window | Window_U_0.50_SHGC_0.40 | Core_Retail_Roof |  |  |  | Skylight_Frame |  | 4 | 22.563 | 18.796 | 6.096 | 22.563 | 17.5768 | 6.096 | 23.7822 | 17.5768 | 6.096 | 23.7822 | 18.796 | 6.096 | 0.74322 | 3798.6 | 193.8 | 2823.2119 | 144.0369