## summary_by_surface
| Surface Type | Total EE | Total EC | EE_Normalized | EC_Normalized | Building
0 | Floor | 685017.7914 | 89281.2121 | 327.7098 | 42.7118 | Strip Mall
1 | Roof | 587988.1711 | 35471.0644 | 281.2912 | 16.9692 | Strip Mall
2 | Wall | 692092.2556 | 39861.6805 | 331.0942 | 19.0697 | Strip Mall
3 | Windows | 236055.4502 | 12043.265 | 112.928 | 5.7615 | Strip Mall

## summary_by_material
| material | EE | EC | EE_normalized | EC_normalized | Building
0 | 150mm Normalweight concrete floor | 576971.3236 | 83586.8712 | 276.0208 | 39.9876 | Strip Mall
1 | CP02 CARPET PAD | 108046.4678 | 5694.3409 | 51.689 | 2.7241 | Strip Mall
2 | F07 25mm stucco | 100482.4416 | 7257.0652 | 48.0704 | 3.4718 | Strip Mall
3 | F08 Metal surface | 307467.4418 | 26559.9535 | 147.0912 | 12.7062 | Strip Mall
4 | F13 Built-up roofing | 111204.9389 | 1912.7249 | 53.2 | 0.91504 | Strip Mall
5 | G01 13mm gypsum board | 292351.9314 | 16891.4449 | 139.86 | 8.0808 | Strip Mall
6 | G01 16mm gypsum board | 203341.8946 | 11748.6428 | 97.278 | 5.6205 | Strip Mall
7 | Nonres_Exterior_Wall_Insulation | 95915.988 | 3964.5275 | 45.8858 | 1.8966 | Strip Mall
8 | Nonres_Roof_Insulation | 169315.7904 | 6998.386 | 81 | 3.348 | Strip Mall
9 | Window_U_0.40_SHGC_0.38 | 236055.4502 | 12043.265 | 112.928 | 5.7615 | Strip Mall

## summary
| Total EE [MJ] | Total EC [kg CO2e] | Total Floor Area | Normalized EE [MJ/m2] | Normalized EC [kg CO2e/m2] | Building
0 | 2201153.6682 | 176657.2219 | 2090.3184 | 1053.0232 | 84.5121 | Strip Mall

## surface_materials
| Name | Surface Type | Construction Name | Zone Name | Surface Area | ('Layer 2', 'Density') | ('Layer 2', 'ECC') | ('Layer 2', 'EEC') | Material_Layer_2 | ('Layer 2', 'Thickness') | ('Layer 3', 'Density') | ('Layer 3', 'ECC') | ('Layer 3', 'EEC') | Material_Layer_3 | ('Layer 3', 'Thickness') | ('Layer 4', 'Density') | ('Layer 4', 'ECC') | ('Layer 4', 'EEC') | Material_Layer_4 | ('Layer 4', 'Thickness') | ('Outside Layer', 'Density') | ('Outside Layer', 'ECC') | ('Outside Layer', 'EEC') | Material_Layer_1 | ('Outside Layer', 'Thickness') | Layer_1_Mass | Layer_2_Mass | Layer_3_Mass | Layer_4_Mass | EE_Layer_1 | EE_Layer_2 | EE_Layer_3 | EE_Layer_4 | Total EE | EC_Layer_1 | EC_Layer_2 | EC_Layer_3 | EC_Layer_4 | Total EC
0 | LGstore1_Floor | Floor | ext_slab_6in_with_carpet | LGstore1 | 348.3864 | 110 | 3.9 | 74 | CP02 CARPET PAD | 0.00635 | [10 empty] | 2322 | 0.113 | 0.78 | 150mm Normalweight concrete floor | 0.1524 | 123284.4708 | 243.3479 |  |  | 96161.8873 | 18007.7446 |  |  | 114169.6319 | 13931.1452 | 949.0568 |  |  | 14880.202
1 | SMstore1_Floor | Floor | ext_slab_6in_with_carpet | SMstore1 | 174.1932 | 110 | 3.9 | 74 | CP02 CARPET PAD | 0.00635 | [10 empty] | 2322 | 0.113 | 0.78 | 150mm Normalweight concrete floor | 0.1524 | 61642.2354 | 121.674 |  |  | 48080.9436 | 9003.8723 |  |  | 57084.8159 | 6965.5726 | 474.5284 |  |  | 7440.101
2 | SMstore2_Floor | Floor | ext_slab_6in_with_carpet | SMstore2 | 174.1932 | 110 | 3.9 | 74 | CP02 CARPET PAD | 0.00635 | [10 empty] | 2322 | 0.113 | 0.78 | 150mm Normalweight concrete floor | 0.1524 | 61642.2354 | 121.674 |  |  | 48080.9436 | 9003.8723 |  |  | 57084.8159 | 6965.5726 | 474.5284 |  |  | 7440.101
3 | SMstore3_Floor | Floor | ext_slab_6in_with_carpet | SMstore3 | 174.1932 | 110 | 3.9 | 74 | CP02 CARPET PAD | 0.00635 | [10 empty] | 2322 | 0.113 | 0.78 | 150mm Normalweight concrete floor | 0.1524 | 61642.2354 | 121.674 |  |  | 48080.9436 | 9003.8723 |  |  | 57084.8159 | 6965.5726 | 474.5284 |  |  | 7440.101
4 | SMstore4_Floor | Floor | ext_slab_6in_with_carpet | SMstore4 | 174.1932 | 110 | 3.9 | 74 | CP02 CARPET PAD | 0.00635 | [10 empty] | 2322 | 0.113 | 0.78 | 150mm Normalweight concrete floor | 0.1524 | 61642.2354 | 121.674 |  |  | 48080.9436 | 9003.8723 |  |  | 57084.8159 | 6965.5726 | 474.5284 |  |  | 7440.101
5 | LGstore2_Floor | Floor | ext_slab_6in_with_carpet | LGstore2 | 348.3864 | 110 | 3.9 | 74 | CP02 CARPET PAD | 0.00635 | [10 empty] | 2322 | 0.113 | 0.78 | 150mm Normalweight concrete floor | 0.1524 | 123284.4708 | 243.3479 |  |  | 96161.8873 | 18007.7446 |  |  | 114169.6319 | 13931.1452 | 949.0568 |  |  | 14880.202
6 | SMstore5_Floor | Floor | ext_slab_6in_with_carpet | SMstore5 | 174.1932 | 110 | 3.9 | 74 | CP02 CARPET PAD | 0.00635 | [10 empty] | 2322 | 0.113 | 0.78 | 150mm Normalweight concrete floor | 0.1524 | 61642.2354 | 121.674 |  |  | 48080.9436 | 9003.8723 |  |  | 57084.8159 | 6965.5726 | 474.5284 |  |  | 7440.101
7 | SMstore6_Floor | Floor | ext_slab_6in_with_carpet | SMstore6 | 174.1932 | 110 | 3.9 | 74 | CP02 CARPET PAD | 0.00635 | [10 empty] | 2322 | 0.113 | 0.78 | 150mm Normalweight concrete floor | 0.1524 | 61642.2354 | 121.674 |  |  | 48080.9436 | 9003.8723 |  |  | 57084.8159 | 6965.5726 | 474.5284 |  |  | 7440.101
8 | SMstore7_Floor | Floor | ext_slab_6in_with_carpet | SMstore7 | 174.1932 | 110 | 3.9 | 74 | CP02 CARPET PAD | 0.00635 | [10 empty] | 2322 | 0.113 | 0.78 | 150mm Normalweight concrete floor | 0.1524 | 61642.2354 | 121.674 |  |  | 48080.9436 | 9003.8723 |  |  | 57084.8159 | 6965.5726 | 474.5284 |  |  | 7440.101
9 | SMstore8_Floor | Floor | ext_slab_6in_with_carpet | SMstore8 | 174.1932 | 110 | 3.9 | 74 | CP02 CARPET PAD | 0.00635 | [10 empty] | 2322 | 0.113 | 0.78 | 150mm Normalweight concrete floor | 0.1524 | 61642.2354 | 121.674 |  |  | 48080.9436 | 9003.8723 |  |  | 57084.8159 | 6965.5726 | 474.5284 |  |  | 7440.101
10 | LGstore1_Wall_2 | Wall | nonres_ext_wall | LGstore1 | 118.4148 | 800 | 0.39 | 6.75 | G01 16mm gypsum board | 0.0159 | 12 | 1.86 | 45 | Nonres_Exterior_Wall_Insulation | 0.15 | 800 | 0.39 | 6.75 | G01 16mm gypsum board | 0.0159 | 1856 | 0.13 | 1.8 | F07 25mm stucco | 0.0254 | 5582.3579 | 1506.2363 | 213.1466 | 1506.2363 | 10048.2442 | 10167.0947 | 9591.5988 | 10167.0947 | 39974.0324 | 725.7065 | 587.4321 | 396.4528 | 587.4321 | 2297.0236
11 | LGstore1_Wall_3 | Wall | nonres_ext_wall | LGstore1 | 78.9432 | 800 | 0.39 | 6.75 | G01 16mm gypsum board | 0.0159 | 12 | 1.86 | 45 | Nonres_Exterior_Wall_Insulation | 0.15 | 800 | 0.39 | 6.75 | G01 16mm gypsum board | 0.0159 | 1856 | 0.13 | 1.8 | F07 25mm stucco | 0.0254 | 3721.5719 | 1004.1575 | 142.0978 | 1004.1575 | 6698.8294 | 6778.0632 | 6394.3992 | 6778.0632 | 26649.3549 | 483.8043 | 391.6214 | 264.3018 | 391.6214 | 1531.349
12 | LGstore1_Wall_1 | Wall | nonres_ext_wall | LGstore1 | 78.9432 | 800 | 0.39 | 6.75 | G01 16mm gypsum board | 0.0159 | 12 | 1.86 | 45 | Nonres_Exterior_Wall_Insulation | 0.15 | 800 | 0.39 | 6.75 | G01 16mm gypsum board | 0.0159 | 1856 | 0.13 | 1.8 | F07 25mm stucco | 0.0254 | 3721.5719 | 1004.1575 | 142.0978 | 1004.1575 | 6698.8294 | 6778.0632 | 6394.3992 | 6778.0632 | 26649.3549 | 483.8043 | 391.6214 | 264.3018 | 391.6214 | 1531.349
13 | SMstore1_Wall_1 | Wall | nonres_ext_wall | SMstore1 | 39.4716 | 800 | 0.39 | 6.75 | G01 16mm gypsum board | 0.0159 | 12 | 1.86 | 45 | Nonres_Exterior_Wall_Insulation | 0.15 | 800 | 0.39 | 6.75 | G01 16mm gypsum board | 0.0159 | 1856 | 0.13 | 1.8 | F07 25mm stucco | 0.0254 | 1860.786 | 502.0788 | 71.0489 | 502.0788 | 3349.4147 | 3389.0316 | 3197.1996 | 3389.0316 | 13324.6775 | 241.9022 | 195.8107 | 132.1509 | 195.8107 | 765.6745
14 | SMstore1_Wall_3 | Wall | nonres_ext_wall | SMstore1 | 39.4716 | 800 | 0.39 | 6.75 | G01 16mm gypsum board | 0.0159 | 12 | 1.86 | 45 | Nonres_Exterior_Wall_Insulation | 0.15 | 800 | 0.39 | 6.75 | G01 16mm gypsum board | 0.0159 | 1856 | 0.13 | 1.8 | F07 25mm stucco | 0.0254 | 1860.786 | 502.0788 | 71.0489 | 502.0788 | 3349.4147 | 3389.0316 | 3197.1996 | 3389.0316 | 13324.6775 | 241.9022 | 195.8107 | 132.1509 | 195.8107 | 765.6745
15 | SMstore2_Wall_1 | Wall | nonres_ext_wall | SMstore2 | 39.4716 | 800 | 0.39 | 6.75 | G01 16mm gypsum board | 0.0159 | 12 | 1.86 | 45 | Nonres_Exterior_Wall_Insulation | 0.15 | 800 | 0.39 | 6.75 | G01 16mm gypsum board | 0.0159 | 1856 | 0.13 | 1.8 | F07 25mm stucco | 0.0254 | 1860.786 | 502.0788 | 71.0489 | 502.0788 | 3349.4147 | 3389.0316 | 3197.1996 | 3389.0316 | 13324.6775 | 241.9022 | 195.8107 | 132.1509 | 195.8107 | 765.6745
16 | SMstore2_Wall_3 | Wall | nonres_ext_wall | SMstore2 | 39.4716 | 800 | 0.39 | 6.75 | G01 16mm gypsum board | 0.0159 | 12 | 1.86 | 45 | Nonres_Exterior_Wall_Insulation | 0.15 | 800 | 0.39 | 6.75 | G01 16mm gypsum board | 0.0159 | 1856 | 0.13 | 1.8 | F07 25mm stucco | 0.0254 | 1860.786 | 502.0788 | 71.0489 | 502.0788 | 3349.4147 | 3389.0316 | 3197.1996 | 3389.0316 | 13324.6775 | 241.9022 | 195.8107 | 132.1509 | 195.8107 | 765.6745
17 | SMstore3_Wall_1 | Wall | nonres_ext_wall | SMstore3 | 39.4716 | 800 | 0.39 | 6.75 | G01 16mm gypsum board | 0.0159 | 12 | 1.86 | 45 | Nonres_Exterior_Wall_Insulation | 0.15 | 800 | 0.39 | 6.75 | G01 16mm gypsum board | 0.0159 | 1856 | 0.13 | 1.8 | F07 25mm stucco | 0.0254 | 1860.786 | 502.0788 | 71.0489 | 502.0788 | 3349.4147 | 3389.0316 | 3197.1996 | 3389.0316 | 13324.6775 | 241.9022 | 195.8107 | 132.1509 | 195.8107 | 765.6745
18 | SMstore3_Wall_3 | Wall | nonres_ext_wall | SMstore3 | 39.4716 | 800 | 0.39 | 6.75 | G01 16mm gypsum board | 0.0159 | 12 | 1.86 | 45 | Nonres_Exterior_Wall_Insulation | 0.15 | 800 | 0.39 | 6.75 | G01 16mm gypsum board | 0.0159 | 1856 | 0.13 | 1.8 | F07 25mm stucco | 0.0254 | 1860.786 | 502.0788 | 71.0489 | 502.0788 | 3349.4147 | 3389.0316 | 3197.1996 | 3389.0316 | 13324.6775 | 241.9022 | 195.8107 | 132.1509 | 195.8107 | 765.6745
19 | SMstore4_Wall_1 | Wall | nonres_ext_wall | SMstore4 | 39.4716 | 800 | 0.39 | 6.75 | G01 16mm gypsum board | 0.0159 | 12 | 1.86 | 45 | Nonres_Exterior_Wall_Insulation | 0.15 | 800 | 0.39 | 6.75 | G01 16mm gypsum board | 0.0159 | 1856 | 0.13 | 1.8 | F07 25mm stucco | 0.0254 | 1860.786 | 502.0788 | 71.0489 | 502.0788 | 3349.4147 | 3389.0316 | 3197.1996 | 3389.0316 | 13324.6775 | 241.9022 | 195.8107 | 132.1509 | 195.8107 | 765.6745
20 | SMstore4_Wall_3 | Wall | nonres_ext_wall | SMstore4 | 39.4716 | 800 | 0.39 | 6.75 | G01 16mm gypsum board | 0.0159 | 12 | 1.86 | 45 | Nonres_Exterior_Wall_Insulation | 0.15 | 800 | 0.39 | 6.75 | G01 16mm gypsum board | 0.0159 | 1856 | 0.13 | 1.8 | F07 25mm stucco | 0.0254 | 1860.786 | 502.0788 | 71.0489 | 502.0788 | 3349.4147 | 3389.0316 | 3197.1996 | 3389.0316 | 13324.6775 | 241.9022 | 195.8107 | 132.1509 | 195.8107 | 765.6745
21 | LGstore2_Wall_3 | Wall | nonres_ext_wall | LGstore2 | 78.9432 | 800 | 0.39 | 6.75 | G01 16mm gypsum board | 0.0159 | 12 | 1.86 | 45 | Nonres_Exterior_Wall_Insulation | 0.15 | 800 | 0.39 | 6.75 | G01 16mm gypsum board | 0.0159 | 1856 | 0.13 | 1.8 | F07 25mm stucco | 0.0254 | 3721.5719 | 1004.1575 | 142.0978 | 1004.1575 | 6698.8294 | 6778.0632 | 6394.3992 | 6778.0632 | 26649.3549 | 483.8043 | 391.6214 | 264.3018 | 391.6214 | 1531.349
22 | LGstore2_Wall_1 | Wall | nonres_ext_wall | LGstore2 | 78.9432 | 800 | 0.39 | 6.75 | G01 16mm gypsum board | 0.0159 | 12 | 1.86 | 45 | Nonres_Exterior_Wall_Insulation | 0.15 | 800 | 0.39 | 6.75 | G01 16mm gypsum board | 0.0159 | 1856 | 0.13 | 1.8 | F07 25mm stucco | 0.0254 | 3721.5719 | 1004.1575 | 142.0978 | 1004.1575 | 6698.8294 | 6778.0632 | 6394.3992 | 6778.0632 | 26649.3549 | 483.8043 | 391.6214 | 264.3018 | 391.6214 | 1531.349
23 | SMstore5_Wall_1 | Wall | nonres_ext_wall | SMstore5 | 39.4716 | 800 | 0.39 | 6.75 | G01 16mm gypsum board | 0.0159 | 12 | 1.86 | 45 | Nonres_Exterior_Wall_Insulation | 0.15 | 800 | 0.39 | 6.75 | G01 16mm gypsum board | 0.0159 | 1856 | 0.13 | 1.8 | F07 25mm stucco | 0.0254 | 1860.786 | 502.0788 | 71.0489 | 502.0788 | 3349.4147 | 3389.0316 | 3197.1996 | 3389.0316 | 13324.6775 | 241.9022 | 195.8107 | 132.1509 | 195.8107 | 765.6745
24 | SMstore5_Wall_3 | Wall | nonres_ext_wall | SMstore5 | 39.4716 | 800 | 0.39 | 6.75 | G01 16mm gypsum board | 0.0159 | 12 | 1.86 | 45 | Nonres_Exterior_Wall_Insulation | 0.15 | 800 | 0.39 | 6.75 | G01 16mm gypsum board | 0.0159 | 1856 | 0.13 | 1.8 | F07 25mm stucco | 0.0254 | 1860.786 | 502.0788 | 71.0489 | 502.0788 | 3349.4147 | 3389.0316 | 3197.1996 | 3389.0316 | 13324.6775 | 241.9022 | 195.8107 | 132.1509 | 195.8107 | 765.6745
25 | SMstore6_Wall_1 | Wall | nonres_ext_wall | SMstore6 | 39.4716 | 800 | 0.39 | 6.75 | G01 16mm gypsum board | 0.0159 | 12 | 1.86 | 45 | Nonres_Exterior_Wall_Insulation | 0.15 | 800 | 0.39 | 6.75 | G01 16mm gypsum board | 0.0159 | 1856 | 0.13 | 1.8 | F07 25mm stucco | 0.0254 | 1860.786 | 502.0788 | 71.0489 | 502.0788 | 3349.4147 | 3389.0316 | 3197.1996 | 3389.0316 | 13324.6775 | 241.9022 | 195.8107 | 132.1509 | 195.8107 | 765.6745
26 | SMstore6_Wall_3 | Wall | nonres_ext_wall | SMstore6 | 39.4716 | 800 | 0.39 | 6.75 | G01 16mm gypsum board | 0.0159 | 12 | 1.86 | 45 | Nonres_Exterior_Wall_Insulation | 0.15 | 800 | 0.39 | 6.75 | G01 16mm gypsum board | 0.0159 | 1856 | 0.13 | 1.8 | F07 25mm stucco | 0.0254 | 1860.786 | 502.0788 | 71.0489 | 502.0788 | 3349.4147 | 3389.0316 | 3197.1996 | 3389.0316 | 13324.6775 | 241.9022 | 195.8107 | 132.1509 | 195.8107 | 765.6745
27 | SMstore7_Wall_1 | Wall | nonres_ext_wall | SMstore7 | 39.4716 | 800 | 0.39 | 6.75 | G01 16mm gypsum board | 0.0159 | 12 | 1.86 | 45 | Nonres_Exterior_Wall_Insulation | 0.15 | 800 | 0.39 | 6.75 | G01 16mm gypsum board | 0.0159 | 1856 | 0.13 | 1.8 | F07 25mm stucco | 0.0254 | 1860.786 | 502.0788 | 71.0489 | 502.0788 | 3349.4147 | 3389.0316 | 3197.1996 | 3389.0316 | 13324.6775 | 241.9022 | 195.8107 | 132.1509 | 195.8107 | 765.6745
28 | SMstore7_Wall_3 | Wall | nonres_ext_wall | SMstore7 | 39.4716 | 800 | 0.39 | 6.75 | G01 16mm gypsum board | 0.0159 | 12 | 1.86 | 45 | Nonres_Exterior_Wall_Insulation | 0.15 | 800 | 0.39 | 6.75 | G01 16mm gypsum board | 0.0159 | 1856 | 0.13 | 1.8 | F07 25mm stucco | 0.0254 | 1860.786 | 502.0788 | 71.0489 | 502.0788 | 3349.4147 | 3389.0316 | 3197.1996 | 3389.0316 | 13324.6775 | 241.9022 | 195.8107 | 132.1509 | 195.8107 | 765.6745
29 | SMstore8_Wall_1 | Wall | nonres_ext_wall | SMstore8 | 39.4716 | 800 | 0.39 | 6.75 | G01 16mm gypsum board | 0.0159 | 12 | 1.86 | 45 | Nonres_Exterior_Wall_Insulation | 0.15 | 800 | 0.39 | 6.75 | G01 16mm gypsum board | 0.0159 | 1856 | 0.13 | 1.8 | F07 25mm stucco | 0.0254 | 1860.786 | 502.0788 | 71.0489 | 502.0788 | 3349.4147 | 3389.0316 | 3197.1996 | 3389.0316 | 13324.6775 | 241.9022 | 195.8107 | 132.1509 | 195.8107 | 765.6745
30 | SMstore8_Wall_3 | Wall | nonres_ext_wall | SMstore8 | 39.4716 | 800 | 0.39 | 6.75 | G01 16mm gypsum board | 0.0159 | 12 | 1.86 | 45 | Nonres_Exterior_Wall_Insulation | 0.15 | 800 | 0.39 | 6.75 | G01 16mm gypsum board | 0.0159 | 1856 | 0.13 | 1.8 | F07 25mm stucco | 0.0254 | 1860.786 | 502.0788 | 71.0489 | 502.0788 | 3349.4147 | 3389.0316 | 3197.1996 | 3389.0316 | 13324.6775 | 241.9022 | 195.8107 | 132.1509 | 195.8107 | 765.6745
31 | SMstore8_Wall_4 | Wall | nonres_ext_wall | SMstore8 | 118.4148 | 800 | 0.39 | 6.75 | G01 16mm gypsum board | 0.0159 | 12 | 1.86 | 45 | Nonres_Exterior_Wall_Insulation | 0.15 | 800 | 0.39 | 6.75 | G01 16mm gypsum board | 0.0159 | 1856 | 0.13 | 1.8 | F07 25mm stucco | 0.0254 | 5582.3579 | 1506.2363 | 213.1466 | 1506.2363 | 10048.2442 | 10167.0947 | 9591.5988 | 10167.0947 | 39974.0324 | 725.7065 | 587.4321 | 396.4528 | 587.4321 | 2297.0236
32 | LGstore1_Roof | Roof | nonres_roof | LGstore1 | 348.3864 | 12 | 1.86 | 45 | Nonres_Roof_Insulation | 0.15 | 7824 | 2.03 | 23.5 | F08 Metal surface | 0.0008 | [5 empty] | 1120 | 0.086 | 5 | F13 Built-up roofing | 0.0095 | 3706.8313 | 627.0955 | 2180.6202 |  | 18534.1565 | 28219.2984 | 51244.5736 |  | 97998.0285 | 318.7875 | 1166.3977 | 4426.6589 |  | 5911.8441
33 | SMstore1_Roof | Roof | nonres_roof | SMstore1 | 174.1932 | 12 | 1.86 | 45 | Nonres_Roof_Insulation | 0.15 | 7824 | 2.03 | 23.5 | F08 Metal surface | 0.0008 | [5 empty] | 1120 | 0.086 | 5 | F13 Built-up roofing | 0.0095 | 1853.4156 | 313.5478 | 1090.3101 |  | 9267.0782 | 14109.6492 | 25622.2868 |  | 48999.0143 | 159.3937 | 583.1988 | 2213.3295 |  | 2955.922
34 | SMstore2_Roof | Roof | nonres_roof | SMstore2 | 174.1932 | 12 | 1.86 | 45 | Nonres_Roof_Insulation | 0.15 | 7824 | 2.03 | 23.5 | F08 Metal surface | 0.0008 | [5 empty] | 1120 | 0.086 | 5 | F13 Built-up roofing | 0.0095 | 1853.4156 | 313.5478 | 1090.3101 |  | 9267.0782 | 14109.6492 | 25622.2868 |  | 48999.0143 | 159.3937 | 583.1988 | 2213.3295 |  | 2955.922
35 | SMstore3_Roof | Roof | nonres_roof | SMstore3 | 174.1932 | 12 | 1.86 | 45 | Nonres_Roof_Insulation | 0.15 | 7824 | 2.03 | 23.5 | F08 Metal surface | 0.0008 | [5 empty] | 1120 | 0.086 | 5 | F13 Built-up roofing | 0.0095 | 1853.4156 | 313.5478 | 1090.3101 |  | 9267.0782 | 14109.6492 | 25622.2868 |  | 48999.0143 | 159.3937 | 583.1988 | 2213.3295 |  | 2955.922
36 | SMstore4_Roof | Roof | nonres_roof | SMstore4 | 174.1932 | 12 | 1.86 | 45 | Nonres_Roof_Insulation | 0.15 | 7824 | 2.03 | 23.5 | F08 Metal surface | 0.0008 | [5 empty] | 1120 | 0.086 | 5 | F13 Built-up roofing | 0.0095 | 1853.4156 | 313.5478 | 1090.3101 |  | 9267.0782 | 14109.6492 | 25622.2868 |  | 48999.0143 | 159.3937 | 583.1988 | 2213.3295 |  | 2955.922
37 | LGstore2_Roof | Roof | nonres_roof | LGstore2 | 348.3864 | 12 | 1.86 | 45 | Nonres_Roof_Insulation | 0.15 | 7824 | 2.03 | 23.5 | F08 Metal surface | 0.0008 | [5 empty] | 1120 | 0.086 | 5 | F13 Built-up roofing | 0.0095 | 3706.8313 | 627.0955 | 2180.6202 |  | 18534.1565 | 28219.2984 | 51244.5736 |  | 97998.0285 | 318.7875 | 1166.3977 | 4426.6589 |  | 5911.8441
38 | SMstore5_Roof | Roof | nonres_roof | SMstore5 | 174.1932 | 12 | 1.86 | 45 | Nonres_Roof_Insulation | 0.15 | 7824 | 2.03 | 23.5 | F08 Metal surface | 0.0008 | [5 empty] | 1120 | 0.086 | 5 | F13 Built-up roofing | 0.0095 | 1853.4156 | 313.5478 | 1090.3101 |  | 9267.0782 | 14109.6492 | 25622.2868 |  | 48999.0143 | 159.3937 | 583.1988 | 2213.3295 |  | 2955.922
39 | SMstore6_Roof | Roof | nonres_roof | SMstore6 | 174.1932 | 12 | 1.86 | 45 | Nonres_Roof_Insulation | 0.15 | 7824 | 2.03 | 23.5 | F08 Metal surface | 0.0008 | [5 empty] | 1120 | 0.086 | 5 | F13 Built-up roofing | 0.0095 | 1853.4156 | 313.5478 | 1090.3101 |  | 9267.0782 | 14109.6492 | 25622.2868 |  | 48999.0143 | 159.3937 | 583.1988 | 2213.3295 |  | 2955.922
40 | SMstore7_Roof | Roof | nonres_roof | SMstore7 | 174.1932 | 12 | 1.86 | 45 | Nonres_Roof_Insulation | 0.15 | 7824 | 2.03 | 23.5 | F08 Metal surface | 0.0008 | [5 empty] | 1120 | 0.086 | 5 | F13 Built-up roofing | 0.0095 | 1853.4156 | 313.5478 | 1090.3101 |  | 9267.0782 | 14109.6492 | 25622.2868 |  | 48999.0143 | 159.3937 | 583.1988 | 2213.3295 |  | 2955.922
41 | SMstore8_Roof | Roof | nonres_roof | SMstore8 | 174.1932 | 12 | 1.86 | 45 | Nonres_Roof_Insulation | 0.15 | 7824 | 2.03 | 23.5 | F08 Metal surface | 0.0008 | [5 empty] | 1120 | 0.086 | 5 | F13 Built-up roofing | 0.0095 | 1853.4156 | 313.5478 | 1090.3101 |  | 9267.0782 | 14109.6492 | 25622.2868 |  | 48999.0143 | 159.3937 | 583.1988 | 2213.3295 |  | 2955.922
42 | LGstore1_Wall_4 | Wall | int_wall | LGstore1 | 118.4148 | 800 | 0.39 | 6.75 | G01 13mm gypsum board | 0.0127 | [10 empty] | 800 | 0.39 | 6.75 | G01 13mm gypsum board | 0.0127 | 1203.0944 | 1203.0944 |  |  | 8120.887 | 8120.887 |  |  | 16241.774 | 469.2068 | 469.2068 |  |  | 938.4136
43 | SMstore1_Wall_2 | Wall | int_wall | SMstore1 | 118.4148 | 800 | 0.39 | 6.75 | G01 13mm gypsum board | 0.0127 | [10 empty] | 800 | 0.39 | 6.75 | G01 13mm gypsum board | 0.0127 | 1203.0944 | 1203.0944 |  |  | 8120.887 | 8120.887 |  |  | 16241.774 | 469.2068 | 469.2068 |  |  | 938.4136
44 | SMstore1_Wall_4 | Wall | int_wall | SMstore1 | 118.4148 | 800 | 0.39 | 6.75 | G01 13mm gypsum board | 0.0127 | [10 empty] | 800 | 0.39 | 6.75 | G01 13mm gypsum board | 0.0127 | 1203.0944 | 1203.0944 |  |  | 8120.887 | 8120.887 |  |  | 16241.774 | 469.2068 | 469.2068 |  |  | 938.4136
45 | SMstore2_Wall_2 | Wall | int_wall | SMstore2 | 118.4148 | 800 | 0.39 | 6.75 | G01 13mm gypsum board | 0.0127 | [10 empty] | 800 | 0.39 | 6.75 | G01 13mm gypsum board | 0.0127 | 1203.0944 | 1203.0944 |  |  | 8120.887 | 8120.887 |  |  | 16241.774 | 469.2068 | 469.2068 |  |  | 938.4136
46 | SMstore2_Wall_4 | Wall | int_wall | SMstore2 | 118.4148 | 800 | 0.39 | 6.75 | G01 13mm gypsum board | 0.0127 | [10 empty] | 800 | 0.39 | 6.75 | G01 13mm gypsum board | 0.0127 | 1203.0944 | 1203.0944 |  |  | 8120.887 | 8120.887 |  |  | 16241.774 | 469.2068 | 469.2068 |  |  | 938.4136
47 | SMstore3_Wall_2 | Wall | int_wall | SMstore3 | 118.4148 | 800 | 0.39 | 6.75 | G01 13mm gypsum board | 0.0127 | [10 empty] | 800 | 0.39 | 6.75 | G01 13mm gypsum board | 0.0127 | 1203.0944 | 1203.0944 |  |  | 8120.887 | 8120.887 |  |  | 16241.774 | 469.2068 | 469.2068 |  |  | 938.4136
48 | SMstore3_Wall_4 | Wall | int_wall | SMstore3 | 118.4148 | 800 | 0.39 | 6.75 | G01 13mm gypsum board | 0.0127 | [10 empty] | 800 | 0.39 | 6.75 | G01 13mm gypsum board | 0.0127 | 1203.0944 | 1203.0944 |  |  | 8120.887 | 8120.887 |  |  | 16241.774 | 469.2068 | 469.2068 |  |  | 938.4136
49 | SMstore4_Wall_2 | Wall | int_wall | SMstore4 | 118.4148 | 800 | 0.39 | 6.75 | G01 13mm gypsum board | 0.0127 | [10 empty] | 800 | 0.39 | 6.75 | G01 13mm gypsum board | 0.0127 | 1203.0944 | 1203.0944 |  |  | 8120.887 | 8120.887 |  |  | 16241.774 | 469.2068 | 469.2068 |  |  | 938.4136
50 | SMstore4_Wall_4 | Wall | int_wall | SMstore4 | 118.4148 | 800 | 0.39 | 6.75 | G01 13mm gypsum board | 0.0127 | [10 empty] | 800 | 0.39 | 6.75 | G01 13mm gypsum board | 0.0127 | 1203.0944 | 1203.0944 |  |  | 8120.887 | 8120.887 |  |  | 16241.774 | 469.2068 | 469.2068 |  |  | 938.4136
51 | LGstore2_Wall_2 | Wall | int_wall | LGstore2 | 118.4148 | 800 | 0.39 | 6.75 | G01 13mm gypsum board | 0.0127 | [10 empty] | 800 | 0.39 | 6.75 | G01 13mm gypsum board | 0.0127 | 1203.0944 | 1203.0944 |  |  | 8120.887 | 8120.887 |  |  | 16241.774 | 469.2068 | 469.2068 |  |  | 938.4136
52 | LGstore2_Wall_4 | Wall | int_wall | LGstore2 | 118.4148 | 800 | 0.39 | 6.75 | G01 13mm gypsum board | 0.0127 | [10 empty] | 800 | 0.39 | 6.75 | G01 13mm gypsum board | 0.0127 | 1203.0944 | 1203.0944 |  |  | 8120.887 | 8120.887 |  |  | 16241.774 | 469.2068 | 469.2068 |  |  | 938.4136
53 | SMstore5_Wall_2 | Wall | int_wall | SMstore5 | 118.4148 | 800 | 0.39 | 6.75 | G01 13mm gypsum board | 0.0127 | [10 empty] | 800 | 0.39 | 6.75 | G01 13mm gypsum board | 0.0127 | 1203.0944 | 1203.0944 |  |  | 8120.887 | 8120.887 |  |  | 16241.774 | 469.2068 | 469.2068 |  |  | 938.4136
54 | SMstore5_Wall_4 | Wall | int_wall | SMstore5 | 118.4148 | 800 | 0.39 | 6.75 | G01 13mm gypsum board | 0.0127 | [10 empty] | 800 | 0.39 | 6.75 | G01 13mm gypsum board | 0.0127 | 1203.0944 | 1203.0944 |  |  | 8120.887 | 8120.887 |  |  | 16241.774 | 469.2068 | 469.2068 |  |  | 938.4136
55 | SMstore6_Wall_2 | Wall | int_wall | SMstore6 | 118.4148 | 800 | 0.39 | 6.75 | G01 13mm gypsum board | 0.0127 | [10 empty] | 800 | 0.39 | 6.75 | G01 13mm gypsum board | 0.0127 | 1203.0944 | 1203.0944 |  |  | 8120.887 | 8120.887 |  |  | 16241.774 | 469.2068 | 469.2068 |  |  | 938.4136
56 | SMstore6_Wall_4 | Wall | int_wall | SMstore6 | 118.4148 | 800 | 0.39 | 6.75 | G01 13mm gypsum board | 0.0127 | [10 empty] | 800 | 0.39 | 6.75 | G01 13mm gypsum board | 0.0127 | 1203.0944 | 1203.0944 |  |  | 8120.887 | 8120.887 |  |  | 16241.774 | 469.2068 | 469.2068 |  |  | 938.4136
57 | SMstore7_Wall_2 | Wall | int_wall | SMstore7 | 118.4148 | 800 | 0.39 | 6.75 | G01 13mm gypsum board | 0.0127 | [10 empty] | 800 | 0.39 | 6.75 | G01 13mm gypsum board | 0.0127 | 1203.0944 | 1203.0944 |  |  | 8120.887 | 8120.887 |  |  | 16241.774 | 469.2068 | 469.2068 |  |  | 938.4136
58 | SMstore7_Wall_4 | Wall | int_wall | SMstore7 | 118.4148 | 800 | 0.39 | 6.75 | G01 13mm gypsum board | 0.0127 | [10 empty] | 800 | 0.39 | 6.75 | G01 13mm gypsum board | 0.0127 | 1203.0944 | 1203.0944 |  |  | 8120.887 | 8120.887 |  |  | 16241.774 | 469.2068 | 469.2068 |  |  | 938.4136
59 | SMstore8_Wall_2 | Wall | int_wall | SMstore8 | 118.4148 | 800 | 0.39 | 6.75 | G01 13mm gypsum board | 0.0127 | [10 empty] | 800 | 0.39 | 6.75 | G01 13mm gypsum board | 0.0127 | 1203.0944 | 1203.0944 |  |  | 8120.887 | 8120.887 |  |  | 16241.774 | 469.2068 | 469.2068 |  |  | 938.4136

## materials
| Name | Roughness | Thickness | Conductivity | Density | Specific Heat | Thermal Absorptance | Solar Absorptance | Visible Absorptance
0 | Std Wood 6inch | MediumSmooth | 0.15 | 0.12 | 540 | 1210 | 0.9 | 0.7 | 0.7
1 | AC02 Acoustic Ceiling | MediumSmooth | 0.0127 | 0.057 | 288 | 1339 | 0.9 | 0.7 | 0.2
2 | F07 25mm stucco | Smooth | 0.0254 | 0.72 | 1856 | 840 | 0.9 | 0.7 | 0.7
3 | F08 Metal surface | Smooth | 0.0008 | 45.28 | 7824 | 500
4 | F08 Metal roof surface | Smooth | 0.0008 | 45.28 | 7824 | 500 | 0.9 | 0.77
5 | F12 Asphalt shingles | VeryRough | 0.0032 | 0.04 | 1120 | 1260 | 0.9 | 0.77
6 | F13 Built-up roofing | Rough | 0.0095 | 0.16 | 1120 | 1460 | 0.9 | 0.77
7 | G01 13mm gypsum board | Smooth | 0.0127 | 0.16 | 800 | 1090 | 0.9 | 0.7 | 0.5
8 | G01 16mm gypsum board | MediumSmooth | 0.0159 | 0.16 | 800 | 1090
9 | G02 16mm plywood | Smooth | 0.0159 | 0.12 | 544 | 1210
10 | M14 150mm heavyweight concrete roof | MediumRough | 0.1524 | 2.31 | 2322 | 832
11 | 100mm Normalweight concrete wall | MediumRough | 0.1016 | 2.31 | 2322 | 832
12 | 200mm Normalweight concrete wall | MediumRough | 0.2032 | 2.31 | 2322 | 832
13 | 100mm Normalweight concrete floor | MediumRough | 0.1016 | 2.31 | 2322 | 832
14 | 150mm Normalweight concrete floor | MediumRough | 0.1524 | 2.31 | 2322 | 832
15 | 200mm Normalweight concrete floor | MediumRough | 0.2032 | 2.31 | 2322 | 832
16 | M10 200mm concrete block wall | MediumRough | 0.2032 | 0.72 | 800 | 832
17 | M10 200mm concrete block basement wall | MediumRough | 0.2032 | 1.326 | 1842 | 912

## materialsnomass
| Name | Roughness | Thermal Resistance | Thermal Absorptance | Solar Absorptance | Visible Absorptance | Density | Thickness
0 | Opaque Door panel_con | MediumRough | 0.47596 | 0.9 | 0.7 | 0.7 | 510 | 0.044
1 | CP02 CARPET PAD | VeryRough | 0.21648 | 0.9 | 0.7 | 0.8 | 110 | 0.00635
2 | Air_Wall_Material | Rough | 0.20795 | 0.9 | 0.7
3 | Nonres_Roof_Insulation | MediumSmooth | 5.3067 | 0.9 | 0.7 | 0.7 | 12 | 0.15
4 | Res_Roof_Insulation | MediumSmooth | 0.029939 | 0.9 | 0.7 | 0.7 | 12 | 0.15
5 | Semiheated_Roof_Insulation | MediumSmooth | 0.029939 | 0.9 | 0.7 | 0.7 | 12 | 0.15
6 | Nonres_Exterior_Wall_Insulation | MediumSmooth | 2.8183 | 0.9 | 0.7 | 0.7 | 12 | 0.15
7 | Res_Exterior_Wall_Insulation | MediumSmooth | 0.029939 | 0.9 | 0.7 | 0.7 | 12 | 0.15
8 | Semiheated_Exterior_Wall_Insulation | MediumSmooth | 0.029939 | 0.9 | 0.7 | 0.7 | 12 | 0.15
9 | Nonres_Floor_Insulation | MediumSmooth | 0.029939 | 0.9 | 0.7 | 0.7 | 12 | 0.15
10 | Res_Floor_Insulation | MediumSmooth | 0.029939 | 0.9 | 0.7 | 0.7 | 12 | 0.15
11 | Semiheated_Floor_Insulation | MediumSmooth | 0.029939 | 0.9 | 0.7 | 0.7 | 12 | 0.15
12 | Std Opaque Door Panel | MediumRough | 0.12346 | 0.9 | 0.7 | 0.7 | 510 | 0.044

## constructions
| Name | Outside Layer | Layer 2 | Layer 3 | Layer 4 | Layer 5 | Layer 6 | Layer 7 | Layer 8 | Layer 9 | Layer 10
0 | Swinging Door_con | Opaque Door panel_con
1 | InteriorFurnishings | Std Wood 6inch
2 | Air_Wall | Air_Wall_Material
3 | DropCeiling | AC02 Acoustic Ceiling
4 | OpaqueDoor | Std Opaque Door Panel
5 | AtticRoofDeck | F12 Asphalt shingles | Layer 2: G02 16mm plywood
6 | int_wall | G01 13mm gypsum board | Layer 2: G01 13mm gypsum board
7 | ext_slab_8in_with_carpet | 200mm Normalweight concrete floor | Layer 2: CP02 CARPET PAD
8 | ext_slab_8in | 200mm Normalweight concrete floor
9 | ext_slab_6in_with_carpet | 150mm Normalweight concrete floor | Layer 2: CP02 CARPET PAD
10 | ext_slab_6in | 150mm Normalweight concrete floor
11 | int_slab_floor | 100mm Normalweight concrete floor | Layer 2: CP02 CARPET PAD
12 | int_slab_ceiling | CP02 CARPET PAD | Layer 2: 100mm Normalweight concrete floor
13 | basement_wall | M10 200mm concrete block basement wall
14 | int_wood_floor | AC02 Acoustic Ceiling | Layer 2: G02 16mm plywood; Layer 3: CP02 CARPET PAD
15 | ext_soffit_floor | G02 16mm plywood
16 | nonres_roof | F13 Built-up roofing | Layer 2: Nonres_Roof_Insulation; Layer 3: F08 Metal surface
17 | res_roof | F13 Built-up roofing | Layer 2: Res_Roof_Insulation; Layer 3: F08 Metal surface
18 | semiheated_roof | F13 Built-up roofing | Layer 2: Semiheated_Roof_Insulation; Layer 3: F08 Metal surface
19 | nonres_ext_wall | F07 25mm stucco | Layer 2: G01 16mm gypsum board; Layer 3: Nonres_Exterior_Wall_Insulation; Layer 4: G01 16mm gypsum board
20 | res_ext_wall | F07 25mm stucco | Layer 2: G01 16mm gypsum board; Layer 3: Res_Exterior_Wall_Insulation; Layer 4: G01 16mm gypsum board
21 | semiheated_ext_wall | F07 25mm stucco | Layer 2: G01 16mm gypsum board; Layer 3: Semiheated_Exterior_Wall_Insulation; Layer 4: G01 16mm gypsum board
22 | nonres_floor | Nonres_Floor_Insulation | Layer 2: 100mm Normalweight concrete floor; Layer 3: CP02 CARPET PAD
23 | res_floor | Res_Floor_Insulation | Layer 2: 100mm Normalweight concrete floor; Layer 3: CP02 CARPET PAD
24 | semiheated_floor | Semiheated_Floor_Insulation | Layer 2: 100mm Normalweight concrete floor; Layer 3: CP02 CARPET PAD
25 | nonres_floor_ceiling | CP02 CARPET PAD | Layer 2: 100mm Normalweight concrete floor; Layer 3: Nonres_Floor_Insulation
26 | res_floor_ceiling | CP02 CARPET PAD | Layer 2: 100mm Normalweight concrete floor; Layer 3: Res_Floor_Insulation
27 | semiheated_floor_ceiling | CP02 CARPET PAD | Layer 2: 100mm Normalweight concrete floor; Layer 3: Semiheated_Floor_Insulation
28 | Window_U_1.22_SHGC_0.61 | GREEN 6MM
29 | Window_U_1.22_SHGC_0.39 | REF B CLEAR HI 6MM
30 | Window_U_1.22_SHGC_0.34 | REF C CLEAR HI 6MM
31 | Window_U_1.22_SHGC_0.25 | ECREF-1 COLORED 6MM
32 | Window_U_0.72_SHGC_0.25 | REF B TINT MID 6MM
33 | Window_U_0.62_SHGC_0.39 | REF D CLEAR 6MM | Layer 2: AIR 6MM; Layer 3: CLEAR 6MM
34 | Window_U_0.57_SHGC_0.39 | REF D CLEAR 6MM | Layer 2: AIR 6MM; Layer 3: CLEAR 6MM
35 | Window_U_0.65_SHGC_0.25 | REF C CLEAR HI 6MM | Layer 2: AIR 6MM; Layer 3: CLEAR 6MM
36 | Window_U_0.62_SHGC_0.25 | REF C CLEAR HI 6MM | Layer 2: AIR 6MM; Layer 3: CLEAR 6MM
37 | Window_U_0.57_SHGC_0.25 | REF C CLEAR HI 6MM | Layer 2: AIR 6MM; Layer 3: CLEAR 6MM
38 | Window_U_0.62_SHGC_0.49 | BLUE 6MM | Layer 2: AIR 6MM; Layer 3: CLEAR 6MM
39 | Window_U_0.57_SHGC_0.49 | BLUE 6MM | Layer 2: AIR 6MM; Layer 3: CLEAR 6MM
40 | Window_U_0.52_SHGC_0.40 | REF D CLEAR 6MM | Layer 2: AIR 13MM; Layer 3: CLEAR 6MM
41 | Window_U_0.48_SHGC_0.40 | REF D CLEAR 6MM | Layer 2: AIR 13MM; Layer 3: CLEAR 6MM
42 | Window_U_0.42_SHGC_0.45 | REF D CLEAR 6MM | Layer 2: ARGON 13MM; Layer 3: CLEAR 6MM
43 | Window_U_0.46_SHGC_0.45 | GREY 6MM | Layer 2: AIR 13MM; Layer 3: CLEAR 6MM
44 | Window_U_0.42_SHGC_0.40 | LoE TINT 6MM | Layer 2: AIR 6MM; Layer 3: CLEAR 6MM
45 | Window_U_0.43_SHGC_0.26 | REF B CLEAR HI 6MM | Layer 2: AIR 13MM; Layer 3: CLEAR 6MM
46 | Window_U_0.44_SHGC_0.26 | REF B CLEAR HI 6MM | Layer 2: AIR 13MM; Layer 3: CLEAR 6MM
47 | Window_U_0.42_SHGC_0.35 | LoE TINT 6MM | Layer 2: AIR 6MM; Layer 3: CLEAR 6MM
48 | Window_U_0.33_SHGC_0.40 | LoE TINT 6MM | Layer 2: AIR 13MM; Layer 3: CLEAR 6MM
49 | Window_U_0.34_SHGC_0.40 | LoE TINT 6MM | Layer 2: AIR 13MM; Layer 3: CLEAR 6MM
50 | Window_U_0.35_SHGC_0.35 | LoE TINT 6MM | Layer 2: AIR 13MM; Layer 3: CLEAR 6MM
51 | Window_U_0.55_SHGC_0.31 | REF D TINT 6MM | Layer 2: AIR 6MM; Layer 3: CLEAR 6MM
52 | Window_U_0.43_SHGC_0.29 | LoE SPEC SEL TINT 6MM | Layer 2: AIR 6MM; Layer 3: CLEAR 6MM
53 | Window_U_0.34_SHGC_0.45 | PYR B CLEAR 6MM | Layer 2: AIR 13MM; Layer 3: CLEAR 6MM
54 | Window_U_0.56_SHGC_0.35 | REF D TINT 6MM | Layer 2: AIR 6MM; Layer 3: CLEAR 6MM
55 | Window_U_0.45_SHGC_0.31 | REF B CLEAR HI 6MM | Layer 2: AIR 13MM; Layer 3: CLEAR 6MM
56 | Window_U_0.33_SHGC_0.45 | CLEAR 3MM | Layer 2: AIR 6MM; Layer 3: COATED POLY-77; Layer 4: AIR 6MM; Layer 5: CLEAR 3MM
57 | Window_U_0.38_SHGC_0.26 | REF B TINT HI 6MM | Layer 2: ARGON 13MM; Layer 3: CLEAR 6MM
58 | Window_U_0.25_SHGC_0.40 | LoE TINT 6MM | Layer 2: ARGON 13MM; Layer 3: CLEAR 6MM
59 | Window_U_0.35_SHGC_0.26 | REF C CLEAR MID 6MM | Layer 2: ARGON 13MM; Layer 3: CLEAR 6MM
60 | Window_U_0.54_SHGC_0.27 | REF C CLEAR HI 6MM | Layer 2: AIR 6MM; Layer 3: CLEAR 6MM
61 | Window_U_0.54_SHGC_0.18 | REF A TINT MID 6MM | Layer 2: AIR 6MM; Layer 3: CLEAR 6MM
62 | Window_U_0.54_SHGC_0.13 | REF A CLEAR LO 6MM | Layer 2: AIR 13MM; Layer 3: CLEAR 6MM
63 | Window_U_0.33_SHGC_0.11 | ECREF-2 COLORED 6MM | Layer 2: AIR 13MM; Layer 3: LoE SPEC SEL CLEAR 6MM Rev
64 | Window_U_0.29_SHGC_0.22 | BRONZE 6MM | Layer 2: AIR 6MM; Layer 3: COATED POLY-55; Layer 4: AIR 6MM; Layer 5: CLEAR 6MM
65 | Window_U_0.29_SHGC_0.17 | ECABS-2 COLORED 6MM | Layer 2: AIR 13MM; Layer 3: CLEAR 6MM
66 | Window_U_0.29_SHGC_0.11 | ECREF-2 COLORED 6MM | Layer 2: AIR 13MM; Layer 3: LoE SPEC SEL CLEAR 6MM Rev
67 | Window_U_0.24_SHGC_0.23 | LoE SPEC SEL TINT 6MM | Layer 2: ARGON 13MM; Layer 3: CLEAR 6MM
68 | Window_U_0.24_SHGC_0.16 | ECABS-2 COLORED 6MM | Layer 2: ARGON 13MM; Layer 3: CLEAR 6MM
69 | Window_U_0.24_SHGC_0.11 | ECABS-2 COLORED 6MM | Layer 2: ARGON 13MM; Layer 3: LoE SPEC SEL CLEAR 6MM Rev
70 | Window_U_0.19_SHGC_0.20 | BRONZE 6MM | Layer 2: AIR 13MM; Layer 3: COATED POLY-55; Layer 4: AIR 13MM; Layer 5: CLEAR 6MM
71 | Window_U_0.71_SHGC_0.25 | REF C CLEAR HI 6MM | Layer 2: AIR 6MM; Layer 3: CLEAR 6MM
72 | Window_U_0.38_SHGC_0.30 | REF B CLEAR HI 6MM | Layer 2: ARGON 13MM; Layer 3: CLEAR 6MM
73 | Window_U_0.36_SHGC_0.35 | LoE SPEC SEL TINT 6MM | Layer 2: AIR 6MM; Layer 3: CLEAR 6MM
74 | Window_U_0.30_SHGC_0.40 | LoE TINT 6MM | Layer 2: AIR 13MM; Layer 3: CLEAR 6MM
75 | Window_U_0.45_SHGC_0.27 | Glass_12116_LayerAvg | Layer 2: Air 13MM; Layer 3: Glass_102_LayerAvg
76 | Window_U_0.39_SHGC_0.36 | LoE TINT 6MM | Layer 2: AIR 6MM; Layer 3: CLEAR 6MM
77 | Window_U_1.98_SHGC_0.36 | REF B CLEAR HI 6MM
78 | Window_U_1.17_SHGC_0.39 | REF B CLEAR HI 6MM
79 | Window_U_1.98_SHGC_0.61 | GREEN 6MM
80 | Window_U_1.17_SHGC_0.49 | REF D CLEAR 6MM
81 | Window_U_1.17_SHGC_0.68 | GREEN 3MM
82 | Window_U_0.98_SHGC_0.45 | REF B CLEAR HI 6MM
83 | Window_U_0.98_SHGC_0.68 | REF B CLEAR HI 6MM
84 | Window_U_0.88_SHGC_0.16 | REF A CLEAR LO 6MM
85 | Window_U_0.88_SHGC_0.27 | ECREF-1 COLORED 6MM
86 | Window_U_0.52_SHGC_0.22 | REF B CLEAR LO 6MM | Layer 2: AIR 6MM; Layer 3: CLEAR 6MM
87 | Window_U_0.44_SHGC_0.20 | REF B TINT HI 6MM | Layer 2: AIR 13MM; Layer 3: CLEAR 6MM
88 | Window_U_0.39_SHGC_0.38 | Theoretical Glass 297
89 | Window_U_0.39_SHGC_0.32 | Theoretical Glass 347
90 | Window_U_0.75_SHGC_0.72 | PYR B CLEAR 6MM
91 | Window_U_0.67_SHGC_0.77 | PYR B CLEAR 3MM
92 | Window_U_0.56_SHGC_0.76 | CLEAR 3MM | Layer 2: AIR 6MM; Layer 3: CLEAR 3MM
93 | Window_U_0.40_SHGC_0.43 | LoE SPEC SEL CLEAR 3MM | Layer 2: AIR 6MM; Layer 3: CLEAR 6MM
94 | Window_U_0.40_SHGC_0.45 | ECABS-2 BLEACHED 6MM | Layer 2: AIR 6MM; Layer 3: LoE SPEC SEL CLEAR 6MM Rev
95 | Window_U_0.60_SHGC_0.25 | Glass_2175_LayerAvg | Layer 2: Gap_1_W_0_0025; Layer 3: Glass_2022F_LayerAvg
96 | Window_U_0.55_SHGC_0.25 | Glass_2175_LayerAvg | Layer 2: Gap_1_W_0_0032; Layer 3: Glass_2022F_LayerAvg
97 | Window_U_0.50_SHGC_0.25 | Glass_2175_LayerAvg | Layer 2: Gap_1_W_0_0042; Layer 3: Glass_2022F_LayerAvg
98 | Window_U_0.47_SHGC_0.40 | Glass_2052_LayerAvg | Layer 2: Gap_1_W_0_0043; Layer 3: Glass_2010F_LayerAvg
99 | Window_U_0.75_SHGC_0.35 | Glass_2052_LayerAvg | Layer 2: Gap_1_W_0_0018; Layer 3: Glass_2027F_LayerAvg
100 | Window_U_0.65_SHGC_0.35 | Glass_2052_LayerAvg | Layer 2: Gap_1_W_0_0024; Layer 3: Glass_2027F_LayerAvg
101 | Window_U_0.55_SHGC_0.35 | Glass_2052_LayerAvg | Layer 2: Gap_1_W_0_0038; Layer 3: Glass_2027F_LayerAvg
102 | Window_U_0.50_SHGC_0.40 | Glass_2052_LayerAvg | Layer 2: Gap_1_W_0_0038; Layer 3: Glass_2027F_LayerAvg
103 | Window_U_1.16_SHGC_0.25 | ECREF-1 COLORED 6MM
104 | Window_U_1.08_SHGC_0.25 | ECREF-1 COLORED 6MM
105 | Window_U_0.29_SHGC_0.45 | ECREF-2 BLEACHED 6MM | Layer 2: AIR 13MM; Layer 3: LoE SPEC SEL CLEAR 6MM Rev
106 | Window_U_1.60_SHGC_0.40 | REF B CLEAR HI 6MM
107 | Window_U_1.05_SHGC_0.40 | REF B CLEAR HI 6MM
108 | Window_U_0.90_SHGC_0.40 | REF B CLEAR HI 6MM
109 | Window_U_0.9_SHGC_0.6 | REF B CLEAR HI 6MM
110 | Window_U_0.75_SHGC_0.6 | GREY 3MM | Layer 2: AIR 6MM; Layer 3: CLEAR 3MM
111 | Window_U_0.85_SHGC_0.78 | PYR A CLEAR 3MM
112 | Window_U_1.30_SHGC_0.68 | GREEN 3MM
113 | Window_U_1.15_SHGC_0.68 | GREEN 3MM
114 | Window_U_1.80_SHGC_0.36 | REF B CLEAR HI 6MM
115 | Window_U_1.70_SHGC_0.36 | REF B CLEAR HI 6MM
116 | Window_U_0.37_SHGC_0.45 | Glass_4321_LayerAvg | Layer 2: Gap_1_W_0_0127; Layer 3: Glass_102_LayerAvg
117 | Window_U_0.41_SHGC_0.38 | Glass_8652_LayerAvg | Layer 2: Gap_1_W_0_0127; Layer 3: Glass_102_LayerAvg
118 | Window_U_0.40_SHGC_0.4 | Glass_8652_LayerAvg | Layer 2: Gap_1_W_0_0127; Layer 3: Glass_102_LayerAvg
119 | Window_U_0.40_SHGC_0.38 | Glass_8652_LayerAvg | Layer 2: Gap_1_W_0_0127; Layer 3: Glass_102_LayerAvg
120 | Window_U_0.39_SHGC_0.40 | Glass_282_LayerAvg | Layer 2: Gap_1_W_0_0127; Layer 3: Glass_102_LayerAvg
121 | Window_U_0.45_SHGC_0.38 | Glass_2532_LayerAvg | Layer 2: Gap_1_W_0_0127; Layer 3: Glass_102_LayerAvg
122 | Window_U_0.44_SHGC_0.40 | Glass_9731_LayerAvg | Layer 2: Gap_9_W_0_0127; Layer 3: Glass_102_LayerAvg
123 | Window_U_0.38_SHGC_0.36 | Glass_2531_LayerAvg | Layer 2: Gap_9_W_0_0127; Layer 3: Glass_102_LayerAvg
124 | Window_U_0.38_SHGC_0.41 | Glass_4313_LayerAvg | Layer 2: Gap_1_W_0_0127; Layer 3: Glass_102_LayerAvg
125 | Window_U_0.51_SHGC_0.25 | Glass_1576_LayerAvg | Layer 2: Gap_1_W_0_0090; Layer 3: Glass_102_LayerAvg
126 | Window_U_0.54_SHGC_0.25 | Glass_1576_LayerAvg | Layer 2: Gap_1_W_0_0070; Layer 3: Glass_102_LayerAvg
127 | Window_U_0.56_SHGC_0.25 | Glass_1576_LayerAvg | Layer 2: Gap_1_W_0_0060; Layer 3: Glass_102_LayerAvg
128 | Window_U_0.59_SHGC_0.25 | Glass_1576_LayerAvg | Layer 2: Gap_1_W_0_0048; Layer 3: Glass_102_LayerAvg
129 | Window_U_0.58_SHGC_0.25 | Glass_1576_LayerAvg | Layer 2: Gap_1_W_0_0052; Layer 3: Glass_102_LayerAvg

## surfaces_detailed
| Name | Surface Type | Construction Name | Zone Name | Surface Area
0 | LGstore1_Floor | Floor | ext_slab_6in_with_carpet | LGstore1 | 348.3864
1 | LGstore1_Wall_2 | Wall | nonres_ext_wall | LGstore1 | 118.4148
2 | LGstore1_Roof | Roof | nonres_roof | LGstore1 | 348.3864
3 | LGstore1_Wall_3 | Wall | nonres_ext_wall | LGstore1 | 78.9432
4 | LGstore1_Wall_4 | Wall | int_wall | LGstore1 | 118.4148
5 | LGstore1_Wall_1 | Wall | nonres_ext_wall | LGstore1 | 78.9432
6 | SMstore1_Floor | Floor | ext_slab_6in_with_carpet | SMstore1 | 174.1932
7 | SMstore1_Wall_1 | Wall | nonres_ext_wall | SMstore1 | 39.4716
8 | SMstore1_Wall_2 | Wall | int_wall | SMstore1 | 118.4148
9 | SMstore1_Roof | Roof | nonres_roof | SMstore1 | 174.1932
10 | SMstore1_Wall_3 | Wall | nonres_ext_wall | SMstore1 | 39.4716
11 | SMstore1_Wall_4 | Wall | int_wall | SMstore1 | 118.4148
12 | SMstore2_Floor | Floor | ext_slab_6in_with_carpet | SMstore2 | 174.1932
13 | SMstore2_Wall_1 | Wall | nonres_ext_wall | SMstore2 | 39.4716
14 | SMstore2_Wall_2 | Wall | int_wall | SMstore2 | 118.4148
15 | SMstore2_Roof | Roof | nonres_roof | SMstore2 | 174.1932
16 | SMstore2_Wall_3 | Wall | nonres_ext_wall | SMstore2 | 39.4716
17 | SMstore2_Wall_4 | Wall | int_wall | SMstore2 | 118.4148
18 | SMstore3_Floor | Floor | ext_slab_6in_with_carpet | SMstore3 | 174.1932
19 | SMstore3_Wall_1 | Wall | nonres_ext_wall | SMstore3 | 39.4716
20 | SMstore3_Wall_2 | Wall | int_wall | SMstore3 | 118.4148
21 | SMstore3_Roof | Roof | nonres_roof | SMstore3 | 174.1932
22 | SMstore3_Wall_3 | Wall | nonres_ext_wall | SMstore3 | 39.4716
23 | SMstore3_Wall_4 | Wall | int_wall | SMstore3 | 118.4148
24 | SMstore4_Floor | Floor | ext_slab_6in_with_carpet | SMstore4 | 174.1932
25 | SMstore4_Wall_1 | Wall | nonres_ext_wall | SMstore4 | 39.4716
26 | SMstore4_Wall_2 | Wall | int_wall | SMstore4 | 118.4148
27 | SMstore4_Roof | Roof | nonres_roof | SMstore4 | 174.1932
28 | SMstore4_Wall_3 | Wall | nonres_ext_wall | SMstore4 | 39.4716
29 | SMstore4_Wall_4 | Wall | int_wall | SMstore4 | 118.4148
30 | LGstore2_Floor | Floor | ext_slab_6in_with_carpet | LGstore2 | 348.3864
31 | LGstore2_Wall_2 | Wall | int_wall | LGstore2 | 118.4148
32 | LGstore2_Roof | Roof | nonres_roof | LGstore2 | 348.3864
33 | LGstore2_Wall_3 | Wall | nonres_ext_wall | LGstore2 | 78.9432
34 | LGstore2_Wall_4 | Wall | int_wall | LGstore2 | 118.4148
35 | LGstore2_Wall_1 | Wall | nonres_ext_wall | LGstore2 | 78.9432
36 | SMstore5_Floor | Floor | ext_slab_6in_with_carpet | SMstore5 | 174.1932
37 | SMstore5_Wall_1 | Wall | nonres_ext_wall | SMstore5 | 39.4716
38 | SMstore5_Wall_2 | Wall | int_wall | SMstore5 | 118.4148
39 | SMstore5_Roof | Roof | nonres_roof | SMstore5 | 174.1932
40 | SMstore5_Wall_3 | Wall | nonres_ext_wall | SMstore5 | 39.4716
41 | SMstore5_Wall_4 | Wall | int_wall | SMstore5 | 118.4148
42 | SMstore6_Floor | Floor | ext_slab_6in_with_carpet | SMstore6 | 174.1932
43 | SMstore6_Wall_1 | Wall | nonres_ext_wall | SMstore6 | 39.4716
44 | SMstore6_Wall_2 | Wall | int_wall | SMstore6 | 118.4148
45 | SMstore6_Roof | Roof | nonres_roof | SMstore6 | 174.1932
46 | SMstore6_Wall_3 | Wall | nonres_ext_wall | SMstore6 | 39.4716
47 | SMstore6_Wall_4 | Wall | int_wall | SMstore6 | 118.4148
48 | SMstore7_Floor | Floor | ext_slab_6in_with_carpet | SMstore7 | 174.1932
49 | SMstore7_Wall_1 | Wall | nonres_ext_wall | SMstore7 | 39.4716
50 | SMstore7_Wall_2 | Wall | int_wall | SMstore7 | 118.4148
51 | SMstore7_Roof | Roof | nonres_roof | SMstore7 | 174.1932
52 | SMstore7_Wall_3 | Wall | nonres_ext_wall | SMstore7 | 39.4716
53 | SMstore7_Wall_4 | Wall | int_wall | SMstore7 | 118.4148
54 | SMstore8_Floor | Floor | ext_slab_6in_with_carpet | SMstore8 | 174.1932
55 | SMstore8_Wall_1 | Wall | nonres_ext_wall | SMstore8 | 39.4716
56 | SMstore8_Wall_2 | Wall | int_wall | SMstore8 | 118.4148
57 | SMstore8_Roof | Roof | nonres_roof | SMstore8 | 174.1932
58 | SMstore8_Wall_3 | Wall | nonres_ext_wall | SMstore8 | 39.4716
59 | SMstore8_Wall_4 | Wall | nonres_ext_wall | SMstore8 | 118.4148

## fenestrationsdetailed
| Name | Surface Type | material | Building Surface Name | Outside Boundary Condition Object | View Factor to Ground | Shading Control Name | Frame and Divider Name | Multiplier | Number of Vertices | Vertex 1 X-coordinate | Vertex 1 Y-coordinate | Vertex 1 Z-coordinate | Vertex 2 X-coordinate | Vertex 2 Y-coordinate | Vertex 2 Z-coordinate | Vertex 3 X-coordinate | Vertex 3 Y-coordinate | Vertex 3 Z-coordinate | Vertex 4 X-coordinate | Vertex 4 Y-coordinate | Vertex 4 Z-coordinate | Fenestration Surface Area | EEC | ECC | EE | EC
0 | LGstore1_Wall_1_Window_1 | Window | Window_U_0.40_SHGC_0.38 | LGstore1_Wall_1 |  | AutoCalculate |  |  | 1 | 4 | 0.61 | 0 | 2.43 | 0.61 | 0 | 0.91 | 2.74 | 0 | 0.91 | 2.74 | 0 | 2.43 | 1.6188 | 3798.6 | 193.8 | 6149.1737 | 313.7234
1 | LGstore1_Wall_1_Window_2 | Window | Window_U_0.40_SHGC_0.38 | LGstore1_Wall_1 |  | AutoCalculate |  |  | 1 | 4 | 4.88 | 0 | 2.43 | 4.88 | 0 | 0.91 | 7.01 | 0 | 0.91 | 7.01 | 0 | 2.43 | 1.6188 | 3798.6 | 193.8 | 6149.1737 | 313.7234
2 | LGstore1_Wall_1_Window_3 | Window | Window_U_0.40_SHGC_0.38 | LGstore1_Wall_1 |  | AutoCalculate |  |  | 1 | 4 | 8.23 | 0 | 2.43 | 8.23 | 0 | 0.91 | 10.36 | 0 | 0.91 | 10.36 | 0 | 2.43 | 1.6188 | 3798.6 | 193.8 | 6149.1737 | 313.7234
3 | LGstore1_Wall_1_Window_4 | Window | Window_U_0.40_SHGC_0.38 | LGstore1_Wall_1 |  | AutoCalculate |  |  | 1 | 4 | 12.5 | 0 | 2.43 | 12.5 | 0 | 0.91 | 14.63 | 0 | 0.91 | 14.63 | 0 | 2.43 | 1.6188 | 3798.6 | 193.8 | 6149.1737 | 313.7234
4 | LGstore1_Wall_1_Door_1 | GlassDoor | Window_U_0.40_SHGC_0.38 | LGstore1_Wall_1 |  | AutoCalculate |  |  | 1 | 4 | 2.9 | 0 | 2.13 | 2.9 | 0 | 0 | 4.73 | 0 | 0 | 4.73 | 0 | 2.13 | 1.9489 | 3798.6 | 193.8 | 7403.2815 | 377.7065
5 | LGstore1_Wall_1_Door_2 | GlassDoor | Window_U_0.40_SHGC_0.38 | LGstore1_Wall_1 |  | AutoCalculate |  |  | 1 | 4 | 10.52 | 0 | 2.13 | 10.52 | 0 | 0 | 12.35 | 0 | 0 | 12.35 | 0 | 2.13 | 1.9489 | 3798.6 | 193.8 | 7403.2815 | 377.7065
6 | SMstore1_Wall_1_Window_1 | Window | Window_U_0.40_SHGC_0.38 | SMstore1_Wall_1 |  | AutoCalculate |  |  | 1 | 4 | 15.85 | 0 | 2.43 | 15.85 | 0 | 0.91 | 17.98 | 0 | 0.91 | 17.98 | 0 | 2.43 | 1.6188 | 3798.6 | 193.8 | 6149.1737 | 313.7234
7 | SMstore1_Wall_1_Window_2 | Window | Window_U_0.40_SHGC_0.38 | SMstore1_Wall_1 |  | AutoCalculate |  |  | 1 | 4 | 20.12 | 0 | 2.43 | 20.12 | 0 | 0.91 | 22.25 | 0 | 0.91 | 22.25 | 0 | 2.43 | 1.6188 | 3798.6 | 193.8 | 6149.1737 | 313.7234
8 | SMstore1_Wall_1_Door | GlassDoor | Window_U_0.40_SHGC_0.38 | SMstore1_Wall_1 |  | AutoCalculate |  |  | 1 | 4 | 18.14 | 0 | 2.13 | 18.14 | 0 | 0 | 19.97 | 0 | 0 | 19.97 | 0 | 2.13 | 1.9489 | 3798.6 | 193.8 | 7403.2815 | 377.7065
9 | SMstore2_Wall_1_Window_1 | Window | Window_U_0.40_SHGC_0.38 | SMstore2_Wall_1 |  | AutoCalculate |  |  | 1 | 4 | 23.47 | 0 | 2.43 | 23.47 | 0 | 0.91 | 25.6 | 0 | 0.91 | 25.6 | 0 | 2.43 | 1.6188 | 3798.6 | 193.8 | 6149.1737 | 313.7234
10 | SMstore2_Wall_1_Window_2 | Window | Window_U_0.40_SHGC_0.38 | SMstore2_Wall_1 |  | AutoCalculate |  |  | 1 | 4 | 27.74 | 0 | 2.43 | 27.74 | 0 | 0.91 | 29.87 | 0 | 0.91 | 29.87 | 0 | 2.43 | 1.6188 | 3798.6 | 193.8 | 6149.1737 | 313.7234
11 | SMstore2_Wall_1_Door | GlassDoor | Window_U_0.40_SHGC_0.38 | SMstore2_Wall_1 |  | AutoCalculate |  |  | 1 | 4 | 25.76 | 0 | 2.13 | 25.76 | 0 | 0 | 27.58 | 0 | 0 | 27.58 | 0 | 2.13 | 1.9383 | 3798.6 | 193.8 | 7362.8264 | 375.6425
12 | SMstore3_Wall_1_Window_1 | Window | Window_U_0.40_SHGC_0.38 | SMstore3_Wall_1 |  | AutoCalculate |  |  | 1 | 4 | 31.09 | 0 | 2.43 | 31.09 | 0 | 0.91 | 33.22 | 0 | 0.91 | 33.22 | 0 | 2.43 | 1.6188 | 3798.6 | 193.8 | 6149.1737 | 313.7234
13 | SMstore3_Wall_1_Window_2 | Window | Window_U_0.40_SHGC_0.38 | SMstore3_Wall_1 |  | AutoCalculate |  |  | 1 | 4 | 35.36 | 0 | 2.43 | 35.36 | 0 | 0.91 | 37.49 | 0 | 0.91 | 37.49 | 0 | 2.43 | 1.6188 | 3798.6 | 193.8 | 6149.1737 | 313.7234
14 | SMstore3_Wall_1_Door | GlassDoor | Window_U_0.40_SHGC_0.38 | SMstore3_Wall_1 |  | AutoCalculate |  |  | 1 | 4 | 33.38 | 0 | 2.13 | 33.38 | 0 | 0 | 35.2 | 0 | 0 | 35.2 | 0 | 2.13 | 1.9383 | 3798.6 | 193.8 | 7362.8264 | 375.6425
15 | SMstore4_Wall_1_Window_1 | Window | Window_U_0.40_SHGC_0.38 | SMstore4_Wall_1 |  | AutoCalculate |  |  | 1 | 4 | 38.71 | 0 | 2.43 | 38.71 | 0 | 0.91 | 40.84 | 0 | 0.91 | 40.84 | 0 | 2.43 | 1.6188 | 3798.6 | 193.8 | 6149.1737 | 313.7234
16 | SMstore4_Wall_1_Window_2 | Window | Window_U_0.40_SHGC_0.38 | SMstore4_Wall_1 |  | AutoCalculate |  |  | 1 | 4 | 42.98 | 0 | 2.43 | 42.98 | 0 | 0.91 | 45.11 | 0 | 0.91 | 45.11 | 0 | 2.43 | 1.6188 | 3798.6 | 193.8 | 6149.1737 | 313.7234
17 | SMstore4_Wall_1_Door | GlassDoor | Window_U_0.40_SHGC_0.38 | SMstore4_Wall_1 |  | AutoCalculate |  |  | 1 | 4 | 41 | 0 | 2.13 | 41 | 0 | 0 | 42.82 | 0 | 0 | 42.82 | 0 | 2.13 | 1.9383 | 3798.6 | 193.8 | 7362.8264 | 375.6425
18 | LGstore2_Wall_1_Window_1 | Window | Window_U_0.40_SHGC_0.38 | LGstore2_Wall_1 |  | AutoCalculate |  |  | 1 | 4 | 46.33 | 0 | 2.43 | 46.33 | 0 | 0.91 | 48.46 | 0 | 0.91 | 48.46 | 0 | 2.43 | 1.6188 | 3798.6 | 193.8 | 6149.1737 | 313.7234
19 | LGstore2_Wall_1_Window_2 | Window | Window_U_0.40_SHGC_0.38 | LGstore2_Wall_1 |  | AutoCalculate |  |  | 1 | 4 | 50.6 | 0 | 2.43 | 50.6 | 0 | 0.91 | 52.73 | 0 | 0.91 | 52.73 | 0 | 2.43 | 1.6188 | 3798.6 | 193.8 | 6149.1737 | 313.7234
20 | LGstore2_Wall_1_Window_3 | Window | Window_U_0.40_SHGC_0.38 | LGstore2_Wall_1 |  | AutoCalculate |  |  | 1 | 4 | 53.95 | 0 | 2.43 | 53.95 | 0 | 0.91 | 56.08 | 0 | 0.91 | 56.08 | 0 | 2.43 | 1.6188 | 3798.6 | 193.8 | 6149.1737 | 313.7234
21 | LGstore2_Wall_1_Window_4 | Window | Window_U_0.40_SHGC_0.38 | LGstore2_Wall_1 |  | AutoCalculate |  |  | 1 | 4 | 58.22 | 0 | 2.43 | 58.22 | 0 | 0.91 | 60.35 | 0 | 0.91 | 60.35 | 0 | 2.43 | 1.6188 | 3798.6 | 193.8 | 6149.1737 | 313.7234
22 | LGstore2_Wall_1_Door_1 | GlassDoor | Window_U_0.40_SHGC_0.38 | LGstore2_Wall_1 |  | AutoCalculate |  |  | 1 | 4 | 48.62 | 0 | 2.13 | 48.62 | 0 | 0 | 50.44 | 0 | 0 | 50.44 | 0 | 2.13 | 1.9383 | 3798.6 | 193.8 | 7362.8264 | 375.6425
23 | LGstore2_Wall_1_Door_2 | GlassDoor | Window_U_0.40_SHGC_0.38 | LGstore2_Wall_1 |  | AutoCalculate |  |  | 1 | 4 | 56.24 | 0 | 2.13 | 56.24 | 0 | 0 | 58.06 | 0 | 0 | 58.06 | 0 | 2.13 | 1.9383 | 3798.6 | 193.8 | 7362.8264 | 375.6425
24 | SMstore5_Wall_1_Window_1 | Window | Window_U_0.40_SHGC_0.38 | SMstore5_Wall_1 |  | AutoCalculate |  |  | 1 | 4 | 61.57 | 0 | 2.43 | 61.57 | 0 | 0.91 | 63.7 | 0 | 0.91 | 63.7 | 0 | 2.43 | 1.6188 | 3798.6 | 193.8 | 6149.1737 | 313.7234
25 | SMstore5_Wall_1_Window_2 | Window | Window_U_0.40_SHGC_0.38 | SMstore5_Wall_1 |  | AutoCalculate |  |  | 1 | 4 | 65.84 | 0 | 2.43 | 65.84 | 0 | 0.91 | 67.97 | 0 | 0.91 | 67.97 | 0 | 2.43 | 1.6188 | 3798.6 | 193.8 | 6149.1737 | 313.7234
26 | SMstore5_Wall_1_Door | GlassDoor | Window_U_0.40_SHGC_0.38 | SMstore5_Wall_1 |  | AutoCalculate |  |  | 1 | 4 | 63.86 | 0 | 2.13 | 63.86 | 0 | 0 | 65.68 | 0 | 0 | 65.68 | 0 | 2.13 | 1.9383 | 3798.6 | 193.8 | 7362.8264 | 375.6425
27 | SMstore6_Wall_1_Window_1 | Window | Window_U_0.40_SHGC_0.38 | SMstore6_Wall_1 |  | AutoCalculate |  |  | 1 | 4 | 69.19 | 0 | 2.43 | 69.19 | 0 | 0.91 | 71.32 | 0 | 0.91 | 71.32 | 0 | 2.43 | 1.6188 | 3798.6 | 193.8 | 6149.1737 | 313.7234
28 | SMstore6_Wall_1_Window_2 | Window | Window_U_0.40_SHGC_0.38 | SMstore6_Wall_1 |  | AutoCalculate |  |  | 1 | 4 | 73.46 | 0 | 2.43 | 73.46 | 0 | 0.91 | 75.59 | 0 | 0.91 | 75.59 | 0 | 2.43 | 1.6188 | 3798.6 | 193.8 | 6149.1737 | 313.7234
29 | SMstore6_Wall_1_Door | GlassDoor | Window_U_0.40_SHGC_0.38 | SMstore6_Wall_1 |  | AutoCalculate |  |  | 1 | 4 | 71.48 | 0 | 2.13 | 71.48 | 0 | 0 | 73.3 | 0 | 0 | 73.3 | 0 | 2.13 | 1.9383 | 3798.6 | 193.8 | 7362.8264 | 375.6425
30 | SMstore7_Wall_1_Window_1 | Window | Window_U_0.40_SHGC_0.38 | SMstore7_Wall_1 |  | AutoCalculate |  |  | 1 | 4 | 76.81 | 0 | 2.43 | 76.81 | 0 | 0.91 | 78.94 | 0 | 0.91 | 78.94 | 0 | 2.43 | 1.6188 | 3798.6 | 193.8 | 6149.1737 | 313.7234
31 | SMstore7_Wall_1_Window_2 | Window | Window_U_0.40_SHGC_0.38 | SMstore7_Wall_1 |  | AutoCalculate |  |  | 1 | 4 | 81.08 | 0 | 2.43 | 81.08 | 0 | 0.91 | 83.21 | 0 | 0.91 | 83.21 | 0 | 2.43 | 1.6188 | 3798.6 | 193.8 | 6149.1737 | 313.7234
32 | SMstore7_Wall_1_Door | GlassDoor | Window_U_0.40_SHGC_0.38 | SMstore7_Wall_1 |  | AutoCalculate |  |  | 1 | 4 | 79.1 | 0 | 2.13 | 79.1 | 0 | 0 | 80.92 | 0 | 0 | 80.92 | 0 | 2.13 | 1.9383 | 3798.6 | 193.8 | 7362.8264 | 375.6425
33 | SMstore8_Wall_1_Window_1 | Window | Window_U_0.40_SHGC_0.38 | SMstore8_Wall_1 |  | AutoCalculate |  |  | 1 | 4 | 84.43 | 0 | 2.43 | 84.43 | 0 | 0.91 | 86.56 | 0 | 0.91 | 86.56 | 0 | 2.43 | 1.6188 | 3798.6 | 193.8 | 6149.1737 | 313.7234
34 | SMstore8_Wall_1_Window_2 | Window | Window_U_0.40_SHGC_0.38 | SMstore8_Wall_1 |  | AutoCalculate |  |  | 1 | 4 | 88.7 | 0 | 2.43 | 88.7 | 0 | 0.91 | 90.83 | 0 | 0.91 | 90.83 | 0 | 2.43 | 1.6188 | 3798.6 | 193.8 | 6149.1737 | 313.7234
35 | SMstore8_Wall_1_Door | GlassDoor | Window_U_0.40_SHGC_0.38 | SMstore8_Wall_1 |  | AutoCalculate |  |  | 1 | 4 | 86.72 | 0 | 2.13 | 86.72 | 0 | 0 | 88.54 | 0 | 0 | 88.54 | 0 | 2.13 | 1.9383 | 3798.6 | 193.8 | 7362.8264 | 375.6425