## summary_by_surface
| Surface Type | Total EE | Total EC | EE_Normalized | EC_Normalized | Building
0 | Floor | 1269213.1119 | 183873.1816 | 276.0208 | 39.9876 | Warehouse
1 | Roof | 1069159.3007 | 74996.2591 | 232.5143 | 16.3097 | Warehouse
2 | Wall | 944795.9764 | 63073.7239 | 205.4685 | 13.7169 | Warehouse
3 | Windows | 33544.6974 | 1711.4101 | 7.2951 | 0.37219 | Warehouse

## summary_by_material
| material | EE | EC | EE_normalized | EC_normalized | Building
0 | 150mm Normalweight concrete floor | 1269213.1119 | 183873.1816 | 276.0208 | 39.9876 | Warehouse
1 | F07 25mm stucco | 12691.0524 | 916.576 | 2.76 | 0.19933 | Warehouse
2 | F08 Metal roof surface | 676362.3991 | 58426.1987 | 147.0912 | 12.7062 | Warehouse
3 | F08 Metal surface | 424673.6033 | 36684.5708 | 92.3554 | 7.9779 | Warehouse
4 | G01 16mm gypsum board | 293911.069 | 16981.5284 | 63.918 | 3.693 | Warehouse
5 | Interior Wall Addi Insul | 0.0099055 | 0.00040943 | 2.1542e-06 | 8.904e-08 | Warehouse
6 | Nonres_Exterior_Wall_Insulation | 73739.2406 | 3047.8886 | 16.0364 | 0.66284 | Warehouse
7 | Nonres_Roof_Insulation | 112866.1845 | 4665.1356 | 24.5455 | 1.0145 | Warehouse
8 | Semiheated_Exterior_Wall_Insulation | 160119.4938 | 6618.2724 | 34.8218 | 1.4393 | Warehouse
9 | Semiheated_Roof_Insulation | 259592.2245 | 10729.8119 | 56.4545 | 2.3335 | Warehouse
10 | Steel Frame/Cavity | 0 | 0 | 0 | 0 | Warehouse
11 | Window_U_0.45_SHGC_0.38 | 33544.6974 | 1711.4101 | 7.2951 | 0.37219 | Warehouse

## summary
| Total EE [MJ] | Total EC [kg CO2e] | Total Floor Area | Normalized EE [MJ/m2] | Normalized EC [kg CO2e/m2] | Building
0 | 3360961.3922 | 325911.301 | 4598.252 | 730.9215 | 70.8772 | Warehouse

## surface_materials
| Name | Surface Type | Construction Name | Zone Name | Surface Area | ('Layer 2', 'Density') | ('Layer 2', 'ECC') | ('Layer 2', 'EEC') | Material_Layer_2 | ('Layer 2', 'Thickness') | ('Layer 3', 'Density') | ('Layer 3', 'ECC') | ('Layer 3', 'EEC') | Material_Layer_3 | ('Layer 3', 'Thickness') | ('Layer 4', 'Density') | ('Layer 4', 'ECC') | ('Layer 4', 'EEC') | Material_Layer_4 | ('Layer 4', 'Thickness') | ('Layer 5', 'Density') | ('Layer 5', 'ECC') | ('Layer 5', 'EEC') | Material_Layer_5 | ('Layer 5', 'Thickness') | ('Outside Layer', 'Density') | ('Outside Layer', 'ECC') | ('Outside Layer', 'EEC') | Material_Layer_1 | ('Outside Layer', 'Thickness') | Layer_1_Mass | Layer_2_Mass | Layer_3_Mass | Layer_4_Mass | Layer_5_Mass | EE_Layer_1 | EE_Layer_2 | EE_Layer_3 | EE_Layer_4 | EE_Layer_5 | Total EE | EC_Layer_1 | EC_Layer_2 | EC_Layer_3 | EC_Layer_4 | EC_Layer_5 | Total EC
0 | Office Front Wall | Wall | nonres_ext_wall | Zone1 Office | 110.5438 | 12 | 1.86 | 45 | Nonres_Exterior_Wall_Insulation | 0.15 | 800 | 0.39 | 6.75 | G01 16mm gypsum board | 0.0159 | [10 empty] | 7824 | 2.03 | 23.5 | F08 Metal surface | 0.0008 | 691.916 | 198.9789 | 1406.1176 |  |  | 16260.0254 | 8954.0506 | 9491.2937 |  |  | 34705.3697 | 1404.5894 | 370.1008 | 548.3859 |  |  | 2323.076
1 | Office Left Wall | Wall | nonres_ext_wall | Zone1 Office | 39.0155 | 12 | 1.86 | 45 | Nonres_Exterior_Wall_Insulation | 0.15 | 800 | 0.39 | 6.75 | G01 16mm gypsum board | 0.0159 | [10 empty] | 7824 | 2.03 | 23.5 | F08 Metal surface | 0.0008 | 244.2056 | 70.2278 | 496.2768 |  |  | 5738.8325 | 3160.2532 | 3349.8684 |  |  | 12248.954 | 495.7374 | 130.6238 | 193.5479 |  |  | 819.9092
2 | Fine Storage Front Wall | Wall | nonres_ext_wall | Zone2 Fine Storage | 169.067 | 12 | 1.86 | 45 | Nonres_Exterior_Wall_Insulation | 0.15 | 800 | 0.39 | 6.75 | G01 16mm gypsum board | 0.0159 | [10 empty] | 7824 | 2.03 | 23.5 | F08 Metal surface | 0.0008 | 1058.2244 | 304.3207 | 2150.5328 |  |  | 24868.2741 | 13694.4304 | 14516.0962 |  |  | 53078.8007 | 2148.1956 | 566.0365 | 838.7078 |  |  | 3552.9398
3 | Fine Storage Right Wall | Wall | nonres_ext_wall | Zone2 Fine Storage | 260.1031 | 12 | 1.86 | 45 | Nonres_Exterior_Wall_Insulation | 0.15 | 800 | 0.39 | 6.75 | G01 16mm gypsum board | 0.0159 | [10 empty] | 7824 | 2.03 | 23.5 | F08 Metal surface | 0.0008 | 1628.0376 | 468.1857 | 3308.512 |  |  | 38258.8832 | 21068.3544 | 22332.4557 |  |  | 81659.6933 | 3304.9163 | 870.8253 | 1290.3197 |  |  | 5466.0613
4 | Fine Storage Left Wall | Wall | nonres_ext_wall | Zone2 Fine Storage | 182.0722 | 12 | 1.86 | 45 | Nonres_Exterior_Wall_Insulation | 0.15 | 800 | 0.39 | 6.75 | G01 16mm gypsum board | 0.0159 | [10 empty] | 7824 | 2.03 | 23.5 | F08 Metal surface | 0.0008 | 1139.6263 | 327.73 | 2315.9584 |  |  | 26781.2182 | 14747.8481 | 15632.719 |  |  | 57161.7853 | 2313.4414 | 609.5777 | 903.2238 |  |  | 3826.2429
5 | Fine Storage Office Front Wall | Wall | nonres_ext_wall | Zone2 Fine Storage | 110.5438 | 12 | 1.86 | 45 | Nonres_Exterior_Wall_Insulation | 0.15 | 800 | 0.39 | 6.75 | G01 16mm gypsum board | 0.0159 | [10 empty] | 7824 | 2.03 | 23.5 | F08 Metal surface | 0.0008 | 691.916 | 198.9789 | 1406.1176 |  |  | 16260.0254 | 8954.0506 | 9491.2937 |  |  | 34705.3697 | 1404.5894 | 370.1008 | 548.3859 |  |  | 2323.076
6 | Fine Storage Office Left Wall | Wall | nonres_ext_wall | Zone2 Fine Storage | 39.0155 | 12 | 1.86 | 45 | Nonres_Exterior_Wall_Insulation | 0.15 | 800 | 0.39 | 6.75 | G01 16mm gypsum board | 0.0159 | [10 empty] | 7824 | 2.03 | 23.5 | F08 Metal surface | 0.0008 | 244.2056 | 70.2278 | 496.2768 |  |  | 5738.8325 | 3160.2532 | 3349.8684 |  |  | 12248.954 | 495.7374 | 130.6238 | 193.5479 |  |  | 819.9092
7 | Office Right Wall | Wall | Interior Wall | Zone1 Office | 39.0155 | 800 | 0.39 | 6.75 | G01 16mm gypsum board | 0.0159 | 22.4258 | 1.86 | 45 | Interior Wall Addi Insul | 2.54e-08 | 641.3789 |  |  | Steel Frame/Cavity | 0.0889 | 800 | 0.39 | 6.75 | G01 16mm gypsum board | 0.0159 | 1856 | 0.13 | 1.8 | F07 25mm stucco | 0.0254 | 1839.2829 | 496.2768 | 2.2224e-05 | 2224.6113 | 496.2768 | 3310.7093 | 3349.8684 | 0.0010001 |  | 3349.8684 | 10010.447 | 239.1068 | 193.5479 | 4.1336e-05 |  | 193.5479 | 626.2027
8 | Office Rear Wall | Wall | Interior Wall | Zone1 Office | 110.5438 | 800 | 0.39 | 6.75 | G01 16mm gypsum board | 0.0159 | 22.4258 | 1.86 | 45 | Interior Wall Addi Insul | 2.54e-08 | 641.3789 |  |  | Steel Frame/Cavity | 0.0889 | 800 | 0.39 | 6.75 | G01 16mm gypsum board | 0.0159 | 1856 | 0.13 | 1.8 | F07 25mm stucco | 0.0254 | 5211.3017 | 1406.1176 | 6.2968e-05 | 6303.0653 | 1406.1176 | 9380.343 | 9491.2937 | 0.0028335 |  | 9491.2937 | 28362.9332 | 677.4692 | 548.3859 | 0.00011712 |  | 548.3859 | 1774.2411
9 | Bulk Storage Front Wall | Wall | semiheated_ext_wall | Zone3 Bulk Storage | 390.1547 | 12 | 1.86 | 45 | Semiheated_Exterior_Wall_Insulation | 0.15 | 800 | 0.39 | 6.75 | G01 16mm gypsum board | 0.0159 | [10 empty] | 7824 | 2.03 | 23.5 | F08 Metal surface | 0.0008 | 2442.0564 | 702.2785 | 4962.7679 |  |  | 57388.3248 | 31602.5317 | 33498.6836 |  |  | 122489.54 | 4957.3744 | 1306.238 | 1935.4795 |  |  | 8199.0919
10 | Bulk Storage Right Wall | Wall | semiheated_ext_wall | Zone3 Bulk Storage | 598.2372 | 12 | 1.86 | 45 | Semiheated_Exterior_Wall_Insulation | 0.15 | 800 | 0.39 | 6.75 | G01 16mm gypsum board | 0.0159 | [10 empty] | 7824 | 2.03 | 23.5 | F08 Metal surface | 0.0008 | 3744.4864 | 1076.827 | 7609.5775 |  |  | 87995.4313 | 48457.2152 | 51364.6481 |  |  | 187817.2947 | 7601.3075 | 2002.8982 | 2967.7352 |  |  | 12571.9409
11 | Bulk Storage Rear Wall | Wall | semiheated_ext_wall | Zone3 Bulk Storage | 390.1547 | 12 | 1.86 | 45 | Semiheated_Exterior_Wall_Insulation | 0.15 | 800 | 0.39 | 6.75 | G01 16mm gypsum board | 0.0159 | [10 empty] | 7824 | 2.03 | 23.5 | F08 Metal surface | 0.0008 | 2442.0564 | 702.2785 | 4962.7679 |  |  | 57388.3248 | 31602.5317 | 33498.6836 |  |  | 122489.54 | 4957.3744 | 1306.238 | 1935.4795 |  |  | 8199.0919
12 | Bulk Storage Left Wall | Wall | semiheated_ext_wall | Zone3 Bulk Storage | 598.2372 | 12 | 1.86 | 45 | Semiheated_Exterior_Wall_Insulation | 0.15 | 800 | 0.39 | 6.75 | G01 16mm gypsum board | 0.0159 | [10 empty] | 7824 | 2.03 | 23.5 | F08 Metal surface | 0.0008 | 3744.4864 | 1076.827 | 7609.5775 |  |  | 87995.4313 | 48457.2152 | 51364.6481 |  |  | 187817.2947 | 7601.3075 | 2002.8982 | 2967.7352 |  |  | 12571.9409
13 | Office Roof | Roof | InsulatedCeiling | Zone1 Office | 236.8796 | 800 | 0.39 | 6.75 | G01 16mm gypsum board | 0.0159 | [15 empty] | 22.4258 | 1.86 | 45 | Interior Wall Addi Insul | 2.54e-08 | 0.00013493 | 3013.1091 |  |  |  | 0.0060719 | 20338.4865 |  |  |  | 20338.4925 | 0.00025097 | 1175.1126 |  |  |  | 1175.1128
14 | Fine Storage Roof | Roof | nonres_roof | Zone2 Fine Storage | 1393.4097 | 12 | 1.86 | 45 | Nonres_Roof_Insulation | 0.15 | [15 empty] | 7824 | 2.03 | 23.5 | F08 Metal roof surface | 0.0008 | 8721.6299 | 2508.1374 |  |  |  | 204958.3028 | 112866.1845 |  |  |  | 317824.4873 | 17704.9087 | 4665.1356 |  |  |  | 22370.0443
15 | Bulk Storage Roof | Roof | semiheated_roof | Zone3 Bulk Storage | 3204.8423 | 12 | 1.86 | 45 | Semiheated_Roof_Insulation | 0.15 | [15 empty] | 7824 | 2.03 | 23.5 | F08 Metal roof surface | 0.0008 | 20059.7488 | 5768.7161 |  |  |  | 471404.0964 | 259592.2245 |  |  |  | 730996.3208 | 40721.29 | 10729.8119 |  |  |  | 51451.102
16 | Office Floor | Floor | ext_slab_6in | Zone1 Office | 236.8796 | [20 empty] | 2322 | 0.113 | 0.78 | 150mm Normalweight concrete floor | 0.1524 | 83825.2638 |  |  |  |  | 65383.7058 |  |  |  |  | 65383.7058 | 9472.2548 |  |  |  |  | 9472.2548
17 | Fine Storage Floor | Floor | ext_slab_6in | Zone2 Fine Storage | 1156.53 | [20 empty] | 2322 | 0.113 | 0.78 | 150mm Normalweight concrete floor | 0.1524 | 409264.5233 |  |  |  |  | 319226.3281 |  |  |  |  | 319226.3281 | 46246.8911 |  |  |  |  | 46246.8911
18 | Bulk Storage Floor | Floor | ext_slab_6in | Zone3 Bulk Storage | 3204.8423 | [20 empty] | 2322 | 0.113 | 0.78 | 150mm Normalweight concrete floor | 0.1524 | 1134106.5102 |  |  |  |  | 884603.078 |  |  |  |  | 884603.078 | 128154.0357 |  |  |  |  | 128154.0357

## materials
| Name | Roughness | Thickness | Conductivity | Density | Specific Heat | Thermal Absorptance | Solar Absorptance | Visible Absorptance
0 | Gypsum or plaster board - 9.5mm | MediumSmooth | 0.0095 | 0.58 | 800 | 1090 | 0.9 | 0.7 | 0.7
1 | Bulk Storage Products Material | Rough | 2.4384 | 1.442 | 200.2307 | 836.8 | 0.9 | 0.7 | 0.7
2 | Steel Frame/Cavity | MediumRough | 0.0889 | 0.084116 | 641.3789 | 502.08 | 0.9 | 0.7 | 0.7
3 | Interior Wall Addi Insul | MediumRough | 2.54e-08 | 0.04326 | 22.4258 | 836.8 | 0.9 | 0.7 | 0.7
4 | Std Wood 6inch | MediumSmooth | 0.15 | 0.12 | 540 | 1210 | 0.9 | 0.7 | 0.7
5 | AC02 Acoustic Ceiling | MediumSmooth | 0.0127 | 0.057 | 288 | 1339 | 0.9 | 0.7 | 0.2
6 | F07 25mm stucco | Smooth | 0.0254 | 0.72 | 1856 | 840 | 0.9 | 0.7 | 0.7
7 | F08 Metal surface | Smooth | 0.0008 | 45.28 | 7824 | 500
8 | F08 Metal roof surface | Smooth | 0.0008 | 45.28 | 7824 | 500 | 0.9 | 0.77
9 | F12 Asphalt shingles | VeryRough | 0.0032 | 0.04 | 1120 | 1260 | 0.9 | 0.77
10 | F13 Built-up roofing | Rough | 0.0095 | 0.16 | 1120 | 1460 | 0.9 | 0.77
11 | G01 13mm gypsum board | Smooth | 0.0127 | 0.16 | 800 | 1090 | 0.9 | 0.7 | 0.5
12 | G01 16mm gypsum board | MediumSmooth | 0.0159 | 0.16 | 800 | 1090
13 | G02 16mm plywood | Smooth | 0.0159 | 0.12 | 544 | 1210
14 | M14 150mm heavyweight concrete roof | MediumRough | 0.1524 | 2.31 | 2322 | 832
15 | 100mm Normalweight concrete wall | MediumRough | 0.1016 | 2.31 | 2322 | 832
16 | 200mm Normalweight concrete wall | MediumRough | 0.2032 | 2.31 | 2322 | 832
17 | 100mm Normalweight concrete floor | MediumRough | 0.1016 | 2.31 | 2322 | 832
18 | 150mm Normalweight concrete floor | MediumRough | 0.1524 | 2.31 | 2322 | 832
19 | 200mm Normalweight concrete floor | MediumRough | 0.2032 | 2.31 | 2322 | 832
20 | M10 200mm concrete block wall | MediumRough | 0.2032 | 0.72 | 800 | 832
21 | M10 200mm concrete block basement wall | MediumRough | 0.2032 | 1.326 | 1842 | 912

## materialsnomass
| Name | Roughness | Thermal Resistance | Thermal Absorptance | Solar Absorptance | Visible Absorptance | Density | Thickness
0 | Opaque Door panel_con | MediumRough | 0.47568 | 0.9 | 0.7 | 0.7 | 510 | 0.044
1 | Overhead Door_con Panel | MediumRough | 0.56774 | 0.9 | 0.7 | 0.7 | 510 | 0.044
2 | CP02 CARPET PAD | VeryRough | 0.21648 | 0.9 | 0.7 | 0.8 | 110 | 0.00635
3 | Air_Wall_Material | Rough | 0.20795 | 0.9 | 0.7
4 | Nonres_Roof_Insulation | MediumSmooth | 4.6224 | 0.9 | 0.7 | 0.7 | 12 | 0.15
5 | Res_Roof_Insulation | MediumSmooth | 0.029939 | 0.9 | 0.7 | 0.7 | 12 | 0.15
6 | Semiheated_Roof_Insulation | MediumSmooth | 1.9844 | 0.9 | 0.7 | 0.7 | 12 | 0.15
7 | Nonres_Exterior_Wall_Insulation | MediumSmooth | 3.2931 | 0.9 | 0.7 | 0.7 | 12 | 0.15
8 | Res_Exterior_Wall_Insulation | MediumSmooth | 0.029939 | 0.9 | 0.7 | 0.7 | 12 | 0.15
9 | Semiheated_Exterior_Wall_Insulation | MediumSmooth | 1.3294 | 0.9 | 0.7 | 0.7 | 12 | 0.15
10 | Nonres_Floor_Insulation | MediumSmooth | 0.029939 | 0.9 | 0.7 | 0.7 | 12 | 0.15
11 | Res_Floor_Insulation | MediumSmooth | 0.029939 | 0.9 | 0.7 | 0.7 | 12 | 0.15
12 | Semiheated_Floor_Insulation | MediumSmooth | 0.029939 | 0.9 | 0.7 | 0.7 | 12 | 0.15
13 | Std Opaque Door Panel | MediumRough | 0.12346 | 0.9 | 0.7 | 0.7 | 510 | 0.044

## constructions
| Name | Outside Layer | Layer 2 | Layer 3 | Layer 4 | Layer 5 | Layer 6 | Layer 7 | Layer 8 | Layer 9 | Layer 10
0 | InteriorFurnishings | Std Wood 6inch
1 | Air_Wall | Air_Wall_Material
2 | DropCeiling | AC02 Acoustic Ceiling
3 | OpaqueDoor | Std Opaque Door Panel
4 | AtticRoofDeck | F12 Asphalt shingles | Layer 2: G02 16mm plywood
5 | int_wall | G01 13mm gypsum board | Layer 2: G01 13mm gypsum board
6 | ext_slab_8in_with_carpet | 200mm Normalweight concrete floor | Layer 2: CP02 CARPET PAD
7 | ext_slab_8in | 200mm Normalweight concrete floor
8 | ext_slab_6in_with_carpet | 150mm Normalweight concrete floor | Layer 2: CP02 CARPET PAD
9 | ext_slab_6in | 150mm Normalweight concrete floor
10 | int_slab_floor | 100mm Normalweight concrete floor | Layer 2: CP02 CARPET PAD
11 | int_slab_ceiling | CP02 CARPET PAD | Layer 2: 100mm Normalweight concrete floor
12 | basement_wall | M10 200mm concrete block basement wall
13 | int_wood_floor | AC02 Acoustic Ceiling | Layer 2: G02 16mm plywood; Layer 3: CP02 CARPET PAD
14 | ext_soffit_floor | G02 16mm plywood
15 | nonres_roof | F08 Metal roof surface | Layer 2: Nonres_Roof_Insulation
16 | res_roof | F08 Metal roof surface | Layer 2: Res_Roof_Insulation
17 | semiheated_roof | F08 Metal roof surface | Layer 2: Semiheated_Roof_Insulation
18 | nonres_ext_wall | F08 Metal surface | Layer 2: Nonres_Exterior_Wall_Insulation; Layer 3: G01 16mm gypsum board
19 | res_ext_wall | F08 Metal surface | Layer 2: Res_Exterior_Wall_Insulation; Layer 3: G01 16mm gypsum board
20 | semiheated_ext_wall | F08 Metal surface | Layer 2: Semiheated_Exterior_Wall_Insulation; Layer 3: G01 16mm gypsum board
21 | nonres_floor | Nonres_Floor_Insulation | Layer 2: 100mm Normalweight concrete floor; Layer 3: CP02 CARPET PAD
22 | res_floor | Res_Floor_Insulation | Layer 2: 100mm Normalweight concrete floor; Layer 3: CP02 CARPET PAD
23 | semiheated_floor | Semiheated_Floor_Insulation | Layer 2: 100mm Normalweight concrete floor; Layer 3: CP02 CARPET PAD
24 | nonres_floor_ceiling | CP02 CARPET PAD | Layer 2: 100mm Normalweight concrete floor; Layer 3: Nonres_Floor_Insulation
25 | res_floor_ceiling | CP02 CARPET PAD | Layer 2: 100mm Normalweight concrete floor; Layer 3: Res_Floor_Insulation
26 | semiheated_floor_ceiling | CP02 CARPET PAD | Layer 2: 100mm Normalweight concrete floor; Layer 3: Semiheated_Floor_Insulation
27 | Window_U_1.22_SHGC_0.61 | GREEN 6MM
28 | Window_U_1.22_SHGC_0.39 | REF B CLEAR HI 6MM
29 | Window_U_1.22_SHGC_0.34 | REF C CLEAR HI 6MM
30 | Window_U_1.22_SHGC_0.25 | ECREF-1 COLORED 6MM
31 | Window_U_0.72_SHGC_0.25 | REF B TINT MID 6MM
32 | Window_U_0.62_SHGC_0.39 | REF D CLEAR 6MM | Layer 2: AIR 6MM; Layer 3: CLEAR 6MM
33 | Window_U_0.57_SHGC_0.39 | REF D CLEAR 6MM | Layer 2: AIR 6MM; Layer 3: CLEAR 6MM
34 | Window_U_0.65_SHGC_0.25 | REF C CLEAR HI 6MM | Layer 2: AIR 6MM; Layer 3: CLEAR 6MM
35 | Window_U_0.62_SHGC_0.25 | REF C CLEAR HI 6MM | Layer 2: AIR 6MM; Layer 3: CLEAR 6MM
36 | Window_U_0.57_SHGC_0.25 | REF C CLEAR HI 6MM | Layer 2: AIR 6MM; Layer 3: CLEAR 6MM
37 | Window_U_0.62_SHGC_0.49 | BLUE 6MM | Layer 2: AIR 6MM; Layer 3: CLEAR 6MM
38 | Window_U_0.57_SHGC_0.49 | BLUE 6MM | Layer 2: AIR 6MM; Layer 3: CLEAR 6MM
39 | Window_U_0.52_SHGC_0.40 | REF D CLEAR 6MM | Layer 2: AIR 13MM; Layer 3: CLEAR 6MM
40 | Window_U_0.48_SHGC_0.40 | REF D CLEAR 6MM | Layer 2: AIR 13MM; Layer 3: CLEAR 6MM
41 | Window_U_0.42_SHGC_0.45 | REF D CLEAR 6MM | Layer 2: ARGON 13MM; Layer 3: CLEAR 6MM
42 | Window_U_0.46_SHGC_0.45 | GREY 6MM | Layer 2: AIR 13MM; Layer 3: CLEAR 6MM
43 | Window_U_0.42_SHGC_0.40 | LoE TINT 6MM | Layer 2: AIR 6MM; Layer 3: CLEAR 6MM
44 | Window_U_0.43_SHGC_0.26 | REF B CLEAR HI 6MM | Layer 2: AIR 13MM; Layer 3: CLEAR 6MM
45 | Window_U_0.44_SHGC_0.26 | REF B CLEAR HI 6MM | Layer 2: AIR 13MM; Layer 3: CLEAR 6MM
46 | Window_U_0.42_SHGC_0.35 | LoE TINT 6MM | Layer 2: AIR 6MM; Layer 3: CLEAR 6MM
47 | Window_U_0.33_SHGC_0.40 | LoE TINT 6MM | Layer 2: AIR 13MM; Layer 3: CLEAR 6MM
48 | Window_U_0.34_SHGC_0.40 | LoE TINT 6MM | Layer 2: AIR 13MM; Layer 3: CLEAR 6MM
49 | Window_U_0.35_SHGC_0.35 | LoE TINT 6MM | Layer 2: AIR 13MM; Layer 3: CLEAR 6MM
50 | Window_U_0.55_SHGC_0.31 | REF D TINT 6MM | Layer 2: AIR 6MM; Layer 3: CLEAR 6MM
51 | Window_U_0.43_SHGC_0.29 | LoE SPEC SEL TINT 6MM | Layer 2: AIR 6MM; Layer 3: CLEAR 6MM
52 | Window_U_0.34_SHGC_0.45 | PYR B CLEAR 6MM | Layer 2: AIR 13MM; Layer 3: CLEAR 6MM
53 | Window_U_0.56_SHGC_0.35 | REF D TINT 6MM | Layer 2: AIR 6MM; Layer 3: CLEAR 6MM
54 | Window_U_0.45_SHGC_0.31 | REF B CLEAR HI 6MM | Layer 2: AIR 13MM; Layer 3: CLEAR 6MM
55 | Window_U_0.33_SHGC_0.45 | CLEAR 3MM | Layer 2: AIR 6MM; Layer 3: COATED POLY-77; Layer 4: AIR 6MM; Layer 5: CLEAR 3MM
56 | Window_U_0.38_SHGC_0.26 | REF B TINT HI 6MM | Layer 2: ARGON 13MM; Layer 3: CLEAR 6MM
57 | Window_U_0.25_SHGC_0.40 | LoE TINT 6MM | Layer 2: ARGON 13MM; Layer 3: CLEAR 6MM
58 | Window_U_0.35_SHGC_0.26 | REF C CLEAR MID 6MM | Layer 2: ARGON 13MM; Layer 3: CLEAR 6MM
59 | Window_U_0.54_SHGC_0.27 | REF C CLEAR HI 6MM | Layer 2: AIR 6MM; Layer 3: CLEAR 6MM
60 | Window_U_0.54_SHGC_0.18 | REF A TINT MID 6MM | Layer 2: AIR 6MM; Layer 3: CLEAR 6MM
61 | Window_U_0.54_SHGC_0.13 | REF A CLEAR LO 6MM | Layer 2: AIR 13MM; Layer 3: CLEAR 6MM
62 | Window_U_0.33_SHGC_0.11 | ECREF-2 COLORED 6MM | Layer 2: AIR 13MM; Layer 3: LoE SPEC SEL CLEAR 6MM Rev
63 | Window_U_0.29_SHGC_0.22 | BRONZE 6MM | Layer 2: AIR 6MM; Layer 3: COATED POLY-55; Layer 4: AIR 6MM; Layer 5: CLEAR 6MM
64 | Window_U_0.29_SHGC_0.17 | ECABS-2 COLORED 6MM | Layer 2: AIR 13MM; Layer 3: CLEAR 6MM
65 | Window_U_0.29_SHGC_0.11 | ECREF-2 COLORED 6MM | Layer 2: AIR 13MM; Layer 3: LoE SPEC SEL CLEAR 6MM Rev
66 | Window_U_0.24_SHGC_0.23 | LoE SPEC SEL TINT 6MM | Layer 2: ARGON 13MM; Layer 3: CLEAR 6MM
67 | Window_U_0.24_SHGC_0.16 | ECABS-2 COLORED 6MM | Layer 2: ARGON 13MM; Layer 3: CLEAR 6MM
68 | Window_U_0.24_SHGC_0.11 | ECABS-2 COLORED 6MM | Layer 2: ARGON 13MM; Layer 3: LoE SPEC SEL CLEAR 6MM Rev
69 | Window_U_0.19_SHGC_0.20 | BRONZE 6MM | Layer 2: AIR 13MM; Layer 3: COATED POLY-55; Layer 4: AIR 13MM; Layer 5: CLEAR 6MM
70 | Window_U_0.71_SHGC_0.25 | REF C CLEAR HI 6MM | Layer 2: AIR 6MM; Layer 3: CLEAR 6MM
71 | Window_U_0.38_SHGC_0.30 | REF B CLEAR HI 6MM | Layer 2: ARGON 13MM; Layer 3: CLEAR 6MM
72 | Window_U_0.36_SHGC_0.35 | LoE SPEC SEL TINT 6MM | Layer 2: AIR 6MM; Layer 3: CLEAR 6MM
73 | Window_U_0.30_SHGC_0.40 | LoE TINT 6MM | Layer 2: AIR 13MM; Layer 3: CLEAR 6MM
74 | Window_U_0.45_SHGC_0.27 | Glass_12116_LayerAvg | Layer 2: Air 13MM; Layer 3: Glass_102_LayerAvg
75 | Window_U_0.39_SHGC_0.36 | LoE TINT 6MM | Layer 2: AIR 6MM; Layer 3: CLEAR 6MM
76 | Window_U_1.98_SHGC_0.36 | REF B CLEAR HI 6MM
77 | Window_U_1.17_SHGC_0.39 | REF B CLEAR HI 6MM
78 | Window_U_1.98_SHGC_0.61 | GREEN 6MM
79 | Window_U_1.17_SHGC_0.49 | REF D CLEAR 6MM
80 | Window_U_1.17_SHGC_0.68 | GREEN 3MM
81 | Window_U_0.98_SHGC_0.45 | REF B CLEAR HI 6MM
82 | Window_U_0.98_SHGC_0.68 | REF B CLEAR HI 6MM
83 | Window_U_0.88_SHGC_0.16 | REF A CLEAR LO 6MM
84 | Window_U_0.88_SHGC_0.27 | ECREF-1 COLORED 6MM
85 | Window_U_0.52_SHGC_0.22 | REF B CLEAR LO 6MM | Layer 2: AIR 6MM; Layer 3: CLEAR 6MM
86 | Window_U_0.44_SHGC_0.20 | REF B TINT HI 6MM | Layer 2: AIR 13MM; Layer 3: CLEAR 6MM
87 | Window_U_0.39_SHGC_0.38 | Theoretical Glass 297
88 | Window_U_0.39_SHGC_0.32 | Theoretical Glass 347
89 | Window_U_0.75_SHGC_0.72 | PYR B CLEAR 6MM
90 | Window_U_0.67_SHGC_0.77 | PYR B CLEAR 3MM
91 | Window_U_0.56_SHGC_0.76 | CLEAR 3MM | Layer 2: AIR 6MM; Layer 3: CLEAR 3MM
92 | Window_U_0.40_SHGC_0.43 | LoE SPEC SEL CLEAR 3MM | Layer 2: AIR 6MM; Layer 3: CLEAR 6MM
93 | Window_U_0.40_SHGC_0.45 | ECABS-2 BLEACHED 6MM | Layer 2: AIR 6MM; Layer 3: LoE SPEC SEL CLEAR 6MM Rev
94 | Window_U_0.60_SHGC_0.25 | Glass_2175_LayerAvg | Layer 2: Gap_1_W_0_0025; Layer 3: Glass_2022F_LayerAvg
95 | Window_U_0.55_SHGC_0.25 | Glass_2175_LayerAvg | Layer 2: Gap_1_W_0_0032; Layer 3: Glass_2022F_LayerAvg
96 | Window_U_0.50_SHGC_0.25 | Glass_2175_LayerAvg | Layer 2: Gap_1_W_0_0042; Layer 3: Glass_2022F_LayerAvg
97 | Window_U_0.47_SHGC_0.40 | Glass_2052_LayerAvg | Layer 2: Gap_1_W_0_0043; Layer 3: Glass_2010F_LayerAvg
98 | Window_U_0.75_SHGC_0.35 | Glass_2052_LayerAvg | Layer 2: Gap_1_W_0_0018; Layer 3: Glass_2027F_LayerAvg
99 | Window_U_0.65_SHGC_0.35 | Glass_2052_LayerAvg | Layer 2: Gap_1_W_0_0024; Layer 3: Glass_2027F_LayerAvg
100 | Window_U_0.55_SHGC_0.35 | Glass_2052_LayerAvg | Layer 2: Gap_1_W_0_0038; Layer 3: Glass_2027F_LayerAvg
101 | Window_U_0.50_SHGC_0.40 | Glass_2052_LayerAvg | Layer 2: Gap_1_W_0_0038; Layer 3: Glass_2027F_LayerAvg
102 | Window_U_1.16_SHGC_0.25 | ECREF-1 COLORED 6MM
103 | Window_U_1.08_SHGC_0.25 | ECREF-1 COLORED 6MM
104 | Window_U_0.29_SHGC_0.45 | ECREF-2 BLEACHED 6MM | Layer 2: AIR 13MM; Layer 3: LoE SPEC SEL CLEAR 6MM Rev
105 | Window_U_1.60_SHGC_0.40 | REF B CLEAR HI 6MM
106 | Window_U_1.05_SHGC_0.40 | REF B CLEAR HI 6MM
107 | Window_U_0.90_SHGC_0.40 | REF B CLEAR HI 6MM
108 | Window_U_0.9_SHGC_0.6 | REF B CLEAR HI 6MM
109 | Window_U_0.75_SHGC_0.6 | GREY 3MM | Layer 2: AIR 6MM; Layer 3: CLEAR 3MM
110 | Window_U_0.85_SHGC_0.78 | PYR A CLEAR 3MM
111 | Window_U_1.30_SHGC_0.68 | GREEN 3MM
112 | Window_U_1.15_SHGC_0.68 | GREEN 3MM
113 | Window_U_1.80_SHGC_0.36 | REF B CLEAR HI 6MM
114 | Window_U_1.70_SHGC_0.36 | REF B CLEAR HI 6MM
115 | Window_U_0.37_SHGC_0.45 | Glass_4321_LayerAvg | Layer 2: Gap_1_W_0_0127; Layer 3: Glass_102_LayerAvg
116 | Window_U_0.41_SHGC_0.38 | Glass_8652_LayerAvg | Layer 2: Gap_1_W_0_0127; Layer 3: Glass_102_LayerAvg
117 | Window_U_0.40_SHGC_0.4 | Glass_8652_LayerAvg | Layer 2: Gap_1_W_0_0127; Layer 3: Glass_102_LayerAvg
118 | Window_U_0.40_SHGC_0.38 | Glass_8652_LayerAvg | Layer 2: Gap_1_W_0_0127; Layer 3: Glass_102_LayerAvg
119 | Window_U_0.39_SHGC_0.40 | Glass_282_LayerAvg | Layer 2: Gap_1_W_0_0127; Layer 3: Glass_102_LayerAvg
120 | Window_U_0.45_SHGC_0.38 | Glass_2532_LayerAvg | Layer 2: Gap_1_W_0_0127; Layer 3: Glass_102_LayerAvg
121 | Window_U_0.44_SHGC_0.40 | Glass_9731_LayerAvg | Layer 2: Gap_9_W_0_0127; Layer 3: Glass_102_LayerAvg
122 | Window_U_0.38_SHGC_0.36 | Glass_2531_LayerAvg | Layer 2: Gap_9_W_0_0127; Layer 3: Glass_102_LayerAvg
123 | Window_U_0.38_SHGC_0.41 | Glass_4313_LayerAvg | Layer 2: Gap_1_W_0_0127; Layer 3: Glass_102_LayerAvg
124 | Window_U_0.51_SHGC_0.25 | Glass_1576_LayerAvg | Layer 2: Gap_1_W_0_0090; Layer 3: Glass_102_LayerAvg
125 | Window_U_0.54_SHGC_0.25 | Glass_1576_LayerAvg | Layer 2: Gap_1_W_0_0070; Layer 3: Glass_102_LayerAvg
126 | Window_U_0.56_SHGC_0.25 | Glass_1576_LayerAvg | Layer 2: Gap_1_W_0_0060; Layer 3: Glass_102_LayerAvg
127 | Window_U_0.59_SHGC_0.25 | Glass_1576_LayerAvg | Layer 2: Gap_1_W_0_0048; Layer 3: Glass_102_LayerAvg
128 | Window_U_0.58_SHGC_0.25 | Glass_1576_LayerAvg | Layer 2: Gap_1_W_0_0052; Layer 3: Glass_102_LayerAvg
129 | Interior Wall_1 | Gypsum or plaster board - 9.5mm | Layer 2: R13_Insulation; Layer 3: Gypsum or plaster board - 9.5mm
130 | Swinging Door_con | Opaque Door panel_con
131 | Swinging Door_semi | Opaque Door panel_semi
132 | Skylight Double Clear | CLEAR 2.5MM | Layer 2: AIR 3MM; Layer 3: CLEAR 2.5MM
133 | Overhead Door_semi | Overhead Door_semi Panel
134 | Overhead Door_con | Overhead Door_con Panel
135 | Bulk Storage Products | Bulk Storage Products Material
136 | Interior Wall | F07 25mm stucco | Layer 2: G01 16mm gypsum board; Layer 3: Interior Wall Addi Insul; Layer 4: Steel Frame/Cavity; Layer 5: G01 16mm gypsum board
137 | InsulatedCeiling | Interior Wall Addi Insul | Layer 2: G01 16mm gypsum board

## surfaces_detailed
| Name | Surface Type | Construction Name | Zone Name | Surface Area
0 | Office Front Wall | Wall | nonres_ext_wall | Zone1 Office | 110.5438
1 | Office Right Wall | Wall | Interior Wall | Zone1 Office | 39.0155
2 | Office Rear Wall | Wall | Interior Wall | Zone1 Office | 110.5438
3 | Office Left Wall | Wall | nonres_ext_wall | Zone1 Office | 39.0155
4 | Fine Storage Front Wall | Wall | nonres_ext_wall | Zone2 Fine Storage | 169.067
5 | Fine Storage Right Wall | Wall | nonres_ext_wall | Zone2 Fine Storage | 260.1031
6 | Bulk Storage Front Wall | Wall | semiheated_ext_wall | Zone3 Bulk Storage | 390.1547
7 | Fine Storage Left Wall | Wall | nonres_ext_wall | Zone2 Fine Storage | 182.0722
8 | Bulk Storage Right Wall | Wall | semiheated_ext_wall | Zone3 Bulk Storage | 598.2372
9 | Bulk Storage Rear Wall | Wall | semiheated_ext_wall | Zone3 Bulk Storage | 390.1547
10 | Bulk Storage Left Wall | Wall | semiheated_ext_wall | Zone3 Bulk Storage | 598.2372
11 | Office Roof | Roof | InsulatedCeiling | Zone1 Office | 236.8796
12 | Fine Storage Roof | Roof | nonres_roof | Zone2 Fine Storage | 1393.4097
13 | Bulk Storage Roof | Roof | semiheated_roof | Zone3 Bulk Storage | 3204.8423
14 | Fine Storage Office Front Wall | Wall | nonres_ext_wall | Zone2 Fine Storage | 110.5438
15 | Fine Storage Office Left Wall | Wall | nonres_ext_wall | Zone2 Fine Storage | 39.0155
16 | Office Floor | Floor | ext_slab_6in | Zone1 Office | 236.8796
17 | Fine Storage Floor | Floor | ext_slab_6in | Zone2 Fine Storage | 1156.53
18 | Bulk Storage Floor | Floor | ext_slab_6in | Zone3 Bulk Storage | 3204.8423

## fenestrationsdetailed
| Name | Surface Type | material | Building Surface Name | Outside Boundary Condition Object | View Factor to Ground | Shading Control Name | Frame and Divider Name | Multiplier | Number of Vertices | Vertex 1 X-coordinate | Vertex 1 Y-coordinate | Vertex 1 Z-coordinate | Vertex 2 X-coordinate | Vertex 2 Y-coordinate | Vertex 2 Z-coordinate | Vertex 3 X-coordinate | Vertex 3 Y-coordinate | Vertex 3 Z-coordinate | Vertex 4 X-coordinate | Vertex 4 Y-coordinate | Vertex 4 Z-coordinate | Fenestration Surface Area | EEC | ECC | EE | EC
0 | Office Front Wall Window 1 | Window | Window_U_0.45_SHGC_0.38 | Office Front Wall |  | autocalculate |  |  | 1 | 4 | 3.6574 | 0 | 2.4393 | 3.6574 | 0 | 0.91436 | 7.3148 | 0 | 0.91436 | 7.3148 | 0 | 2.4393 | 2.7887 | 3798.6 | 193.8 | 10593.0623 | 540.4453
1 | Office Front Wall Window2 | Window | Window_U_0.45_SHGC_0.38 | Office Front Wall |  | autocalculate |  |  | 1 | 4 | 18.5919 | 0 | 2.4393 | 18.5919 | 0 | 0.91436 | 22.2493 | 0 | 0.91436 | 22.2493 | 0 | 2.4393 | 2.7887 | 3798.6 | 193.8 | 10593.0623 | 540.4453
2 | Office Left Wall Window1 | Window | Window_U_0.45_SHGC_0.38 | Office Left Wall |  | autocalculate |  |  | 1 | 4 | 0 | 7.519 | 2.4393 | 0 | 7.519 | 0.91436 | 0 | 5.3856 | 0.91436 | 0 | 5.3856 | 2.4393 | 1.6267 | 3798.6 | 193.8 | 6179.2864 | 315.2598
3 | Office Left Wall Window2 | Window | Window_U_0.45_SHGC_0.38 | Office Left Wall |  | autocalculate |  |  | 1 | 4 | 0 | 3.758 | 2.4393 | 0 | 3.758 | 0.91436 | 0 | 1.6245 | 0.91436 | 0 | 1.6245 | 2.4393 | 1.6267 | 3798.6 | 193.8 | 6179.2864 | 315.2598
4 | Skylight_r8c1 | Window | Window_U_0.98_SHGC_0.68 | Bulk Storage Roof |  |  |  | Skylight_Frame_Semiheated |  | 4 | 2.7105 | 34.4409 | 8.534 | 3.9297 | 34.4409 | 8.534 | 3.9297 | 35.6601 | 8.534 | 2.7105 | 35.6601 | 8.534 | 0.74322 | 198.6 | 10.1 | 147.6043 | 7.5066
5 | Skylight_r8c2 | Window | Window_U_0.98_SHGC_0.68 | Bulk Storage Roof |  |  |  | Skylight_Frame_Semiheated |  | 4 | 2.7105 | 43.0769 | 8.534 | 3.9297 | 43.0769 | 8.534 | 3.9297 | 44.2961 | 8.534 | 2.7105 | 44.2961 | 8.534 | 0.74322 | 198.6 | 10.1 | 147.6043 | 7.5066
6 | Skylight_r8c4 | Window | Window_U_0.98_SHGC_0.68 | Bulk Storage Roof |  |  |  | Skylight_Frame_Semiheated |  | 4 | 2.7105 | 60.3489 | 8.534 | 3.9297 | 60.3489 | 8.534 | 3.9297 | 61.5681 | 8.534 | 2.7105 | 61.5681 | 8.534 | 0.74322 | 198.6 | 10.1 | 147.6043 | 7.5066
7 | Skylight_r1c2 | Window | Window_U_0.98_SHGC_0.68 | Bulk Storage Roof |  |  |  | Skylight_Frame_Semiheated |  | 4 | 41.7554 | 43.0769 | 8.534 | 42.9746 | 43.0769 | 8.534 | 42.9746 | 44.2961 | 8.534 | 41.7554 | 44.2961 | 8.534 | 0.74322 | 198.6 | 10.1 | 147.6043 | 7.5066
8 | Skylight_r1c1 | Window | Window_U_0.98_SHGC_0.68 | Bulk Storage Roof |  |  |  | Skylight_Frame_Semiheated |  | 4 | 41.7554 | 34.4409 | 8.534 | 42.9746 | 34.4409 | 8.534 | 42.9746 | 35.6601 | 8.534 | 41.7554 | 35.6601 | 8.534 | 0.74322 | 198.6 | 10.1 | 147.6043 | 7.5066
9 | Skylight_r1c4 | Window | Window_U_0.98_SHGC_0.68 | Bulk Storage Roof |  |  |  | Skylight_Frame_Semiheated |  | 4 | 41.7554 | 60.3489 | 8.534 | 42.9746 | 60.3489 | 8.534 | 42.9746 | 61.5681 | 8.534 | 41.7554 | 61.5681 | 8.534 | 0.74322 | 198.6 | 10.1 | 147.6043 | 7.5066
10 | Skylight_r1c3 | Window | Window_U_0.98_SHGC_0.68 | Bulk Storage Roof |  |  |  | Skylight_Frame_Semiheated |  | 4 | 41.7554 | 51.7129 | 8.534 | 42.9746 | 51.7129 | 8.534 | 42.9746 | 52.9321 | 8.534 | 41.7554 | 52.9321 | 8.534 | 0.74322 | 198.6 | 10.1 | 147.6043 | 7.5066
11 | Skylight_r2c1 | Window | Window_U_0.98_SHGC_0.68 | Bulk Storage Roof |  |  |  | Skylight_Frame_Semiheated |  | 4 | 36.1775 | 34.4409 | 8.534 | 37.3967 | 34.4409 | 8.534 | 37.3967 | 35.6601 | 8.534 | 36.1775 | 35.6601 | 8.534 | 0.74322 | 198.6 | 10.1 | 147.6043 | 7.5066
12 | Skylight_r2c2 | Window | Window_U_0.98_SHGC_0.68 | Bulk Storage Roof |  |  |  | Skylight_Frame_Semiheated |  | 4 | 36.1775 | 43.0769 | 8.534 | 37.3967 | 43.0769 | 8.534 | 37.3967 | 44.2961 | 8.534 | 36.1775 | 44.2961 | 8.534 | 0.74322 | 198.6 | 10.1 | 147.6043 | 7.5066
13 | Skylight_r2c3 | Window | Window_U_0.98_SHGC_0.68 | Bulk Storage Roof |  |  |  | Skylight_Frame_Semiheated |  | 4 | 36.1775 | 51.7129 | 8.534 | 37.3967 | 51.7129 | 8.534 | 37.3967 | 52.9321 | 8.534 | 36.1775 | 52.9321 | 8.534 | 0.74322 | 198.6 | 10.1 | 147.6043 | 7.5066
14 | Skylight_r2c4 | Window | Window_U_0.98_SHGC_0.68 | Bulk Storage Roof |  |  |  | Skylight_Frame_Semiheated |  | 4 | 36.1775 | 60.3489 | 8.534 | 37.3967 | 60.3489 | 8.534 | 37.3967 | 61.5681 | 8.534 | 36.1775 | 61.5681 | 8.534 | 0.74322 | 198.6 | 10.1 | 147.6043 | 7.5066
15 | Skylight_r3c4 | Window | Window_U_0.98_SHGC_0.68 | Bulk Storage Roof |  |  |  | Skylight_Frame_Semiheated |  | 4 | 30.5997 | 51.7129 | 8.534 | 31.8189 | 51.7129 | 8.534 | 31.8189 | 52.9321 | 8.534 | 30.5997 | 52.9321 | 8.534 | 0.74322 | 198.6 | 10.1 | 147.6043 | 7.5066
16 | Skylight_r3c2 | Window | Window_U_0.98_SHGC_0.68 | Bulk Storage Roof |  |  |  | Skylight_Frame_Semiheated |  | 4 | 30.5997 | 43.0769 | 8.534 | 31.8189 | 43.0769 | 8.534 | 31.8189 | 44.2961 | 8.534 | 30.5997 | 44.2961 | 8.534 | 0.74322 | 198.6 | 10.1 | 147.6043 | 7.5066
17 | Skylight_r3c3 | Window | Window_U_0.98_SHGC_0.68 | Bulk Storage Roof |  |  |  | Skylight_Frame_Semiheated |  | 4 | 30.5997 | 60.3489 | 8.534 | 31.8189 | 60.3489 | 8.534 | 31.8189 | 61.5681 | 8.534 | 30.5997 | 61.5681 | 8.534 | 0.74322 | 198.6 | 10.1 | 147.6043 | 7.5066
18 | Skylight_r3c1 | Window | Window_U_0.98_SHGC_0.68 | Bulk Storage Roof |  |  |  | Skylight_Frame_Semiheated |  | 4 | 30.5997 | 34.4409 | 8.534 | 31.8189 | 34.4409 | 8.534 | 31.8189 | 35.6601 | 8.534 | 30.5997 | 35.6601 | 8.534 | 0.74322 | 198.6 | 10.1 | 147.6043 | 7.5066
19 | Skylight_r4c4 | Window | Window_U_0.98_SHGC_0.68 | Bulk Storage Roof |  |  |  | Skylight_Frame_Semiheated |  | 4 | 25.0219 | 60.3489 | 8.534 | 26.2411 | 60.3489 | 8.534 | 26.2411 | 61.5681 | 8.534 | 25.0219 | 61.5681 | 8.534 | 0.74322 | 198.6 | 10.1 | 147.6043 | 7.5066
20 | Skylight_r4c3 | Window | Window_U_0.98_SHGC_0.68 | Bulk Storage Roof |  |  |  | Skylight_Frame_Semiheated |  | 4 | 25.0219 | 51.7129 | 8.534 | 26.2411 | 51.7129 | 8.534 | 26.2411 | 52.9321 | 8.534 | 25.0219 | 52.9321 | 8.534 | 0.74322 | 198.6 | 10.1 | 147.6043 | 7.5066
21 | Skylight_r4c2 | Window | Window_U_0.98_SHGC_0.68 | Bulk Storage Roof |  |  |  | Skylight_Frame_Semiheated |  | 4 | 25.0219 | 43.0769 | 8.534 | 26.2411 | 43.0769 | 8.534 | 26.2411 | 44.2961 | 8.534 | 25.0219 | 44.2961 | 8.534 | 0.74322 | 198.6 | 10.1 | 147.6043 | 7.5066
22 | Skylight_r4c1 | Window | Window_U_0.98_SHGC_0.68 | Bulk Storage Roof |  |  |  | Skylight_Frame_Semiheated |  | 4 | 25.0219 | 34.4409 | 8.534 | 26.2411 | 34.4409 | 8.534 | 26.2411 | 35.6601 | 8.534 | 25.0219 | 35.6601 | 8.534 | 0.74322 | 198.6 | 10.1 | 147.6043 | 7.5066
23 | Skylight_r5c4 | Window | Window_U_0.98_SHGC_0.68 | Bulk Storage Roof |  |  |  | Skylight_Frame_Semiheated |  | 4 | 19.444 | 60.3489 | 8.534 | 20.6632 | 60.3489 | 8.534 | 20.6632 | 61.5681 | 8.534 | 19.444 | 61.5681 | 8.534 | 0.74322 | 198.6 | 10.1 | 147.6043 | 7.5066
24 | Skylight_r5c1 | Window | Window_U_0.98_SHGC_0.68 | Bulk Storage Roof |  |  |  | Skylight_Frame_Semiheated |  | 4 | 19.444 | 34.4409 | 8.534 | 20.6632 | 34.4409 | 8.534 | 20.6632 | 35.6601 | 8.534 | 19.444 | 35.6601 | 8.534 | 0.74322 | 198.6 | 10.1 | 147.6043 | 7.5066
25 | Skylight_r5c3 | Window | Window_U_0.98_SHGC_0.68 | Bulk Storage Roof |  |  |  | Skylight_Frame_Semiheated |  | 4 | 19.444 | 51.7129 | 8.534 | 20.6632 | 51.7129 | 8.534 | 20.6632 | 52.9321 | 8.534 | 19.444 | 52.9321 | 8.534 | 0.74322 | 198.6 | 10.1 | 147.6043 | 7.5066
26 | Skylight_r5c2 | Window | Window_U_0.98_SHGC_0.68 | Bulk Storage Roof |  |  |  | Skylight_Frame_Semiheated |  | 4 | 19.444 | 43.0769 | 8.534 | 20.6632 | 43.0769 | 8.534 | 20.6632 | 44.2961 | 8.534 | 19.444 | 44.2961 | 8.534 | 0.74322 | 198.6 | 10.1 | 147.6043 | 7.5066
27 | Skylight_r6c1 | Window | Window_U_0.98_SHGC_0.68 | Bulk Storage Roof |  |  |  | Skylight_Frame_Semiheated |  | 4 | 13.8662 | 34.4409 | 8.534 | 15.0854 | 34.4409 | 8.534 | 15.0854 | 35.6601 | 8.534 | 13.8662 | 35.6601 | 8.534 | 0.74322 | 198.6 | 10.1 | 147.6043 | 7.5066
28 | Skylight_r6c2 | Window | Window_U_0.98_SHGC_0.68 | Bulk Storage Roof |  |  |  | Skylight_Frame_Semiheated |  | 4 | 13.8662 | 43.0769 | 8.534 | 15.0854 | 43.0769 | 8.534 | 15.0854 | 44.2961 | 8.534 | 13.8662 | 44.2961 | 8.534 | 0.74322 | 198.6 | 10.1 | 147.6043 | 7.5066
29 | Skylight_r8c3 | Window | Window_U_0.98_SHGC_0.68 | Bulk Storage Roof |  |  |  | Skylight_Frame_Semiheated |  | 4 | 2.7105 | 51.7129 | 8.534 | 3.9297 | 51.7129 | 8.534 | 3.9297 | 52.9321 | 8.534 | 2.7105 | 52.9321 | 8.534 | 0.74322 | 198.6 | 10.1 | 147.6043 | 7.5066
30 | Skylight_r6c4 | Window | Window_U_0.98_SHGC_0.68 | Bulk Storage Roof |  |  |  | Skylight_Frame_Semiheated |  | 4 | 13.8662 | 60.3489 | 8.534 | 15.0854 | 60.3489 | 8.534 | 15.0854 | 61.5681 | 8.534 | 13.8662 | 61.5681 | 8.534 | 0.74322 | 198.6 | 10.1 | 147.6043 | 7.5066
31 | Skylight_r7c1 | Window | Window_U_0.98_SHGC_0.68 | Bulk Storage Roof |  |  |  | Skylight_Frame_Semiheated |  | 4 | 8.2883 | 34.4409 | 8.534 | 9.5075 | 34.4409 | 8.534 | 9.5075 | 35.6601 | 8.534 | 8.2883 | 35.6601 | 8.534 | 0.74322 | 198.6 | 10.1 | 147.6043 | 7.5066
32 | Skylight_r7c2 | Window | Window_U_0.98_SHGC_0.68 | Bulk Storage Roof |  |  |  | Skylight_Frame_Semiheated |  | 4 | 8.2883 | 43.0769 | 8.534 | 9.5075 | 43.0769 | 8.534 | 9.5075 | 44.2961 | 8.534 | 8.2883 | 44.2961 | 8.534 | 0.74322 | 198.6 | 10.1 | 147.6043 | 7.5066
33 | Skylight_r7c4 | Window | Window_U_0.98_SHGC_0.68 | Bulk Storage Roof |  |  |  | Skylight_Frame_Semiheated |  | 4 | 8.2883 | 60.3489 | 8.534 | 9.5075 | 60.3489 | 8.534 | 9.5075 | 61.5681 | 8.534 | 8.2883 | 61.5681 | 8.534 | 0.74322 | 198.6 | 10.1 | 147.6043 | 7.5066
34 | Skylight_r6c3 | Window | Window_U_0.98_SHGC_0.68 | Bulk Storage Roof |  |  |  | Skylight_Frame_Semiheated |  | 4 | 13.8662 | 51.7129 | 8.534 | 15.0854 | 51.7129 | 8.534 | 15.0854 | 52.9321 | 8.534 | 13.8662 | 52.9321 | 8.534 | 0.74322 | 198.6 | 10.1 | 147.6043 | 7.5066
35 | Skylight_r7c3 | Window | Window_U_0.98_SHGC_0.68 | Bulk Storage Roof |  |  |  | Skylight_Frame_Semiheated |  | 4 | 8.2883 | 51.7129 | 8.534 | 9.5075 | 51.7129 | 8.534 | 9.5075 | 52.9321 | 8.534 | 8.2883 | 52.9321 | 8.534 | 0.74322 | 198.6 | 10.1 | 147.6043 | 7.5066
36 | FineStorage_skylight_1 | Window | Window_U_0.50_SHGC_0.40 | Fine Storage Roof |  |  |  | Skylight_Frame_Nonres |  | 4 | 10.8204 | 18.4389 | 8.534 | 12.0396 | 18.4389 | 8.534 | 12.0396 | 19.6581 | 8.534 | 10.8204 | 19.6581 | 8.534 | 0.74322 | 3798.6 | 193.8 | 2823.2119 | 144.0369
37 | FineStorage_skylight_6 | Window | Window_U_0.50_SHGC_0.40 | Fine Storage Roof |  |  |  | Skylight_Frame_Nonres |  | 4 | 16.5354 | 18.4389 | 8.534 | 17.7546 | 18.4389 | 8.534 | 17.7546 | 19.6581 | 8.534 | 16.5354 | 19.6581 | 8.534 | 0.74322 | 3798.6 | 193.8 | 2823.2119 | 144.0369
38 | FineStorage_skylight_7 | Window | Window_U_0.50_SHGC_0.40 | Fine Storage Roof |  |  |  | Skylight_Frame_Nonres |  | 4 | 22.2504 | 18.4389 | 8.534 | 23.4696 | 18.4389 | 8.534 | 23.4696 | 19.6581 | 8.534 | 22.2504 | 19.6581 | 8.534 | 0.74322 | 3798.6 | 193.8 | 2823.2119 | 144.0369
39 | FineStorage_skylight_8 | Window | Window_U_0.50_SHGC_0.40 | Fine Storage Roof |  |  |  | Skylight_Frame_Nonres |  | 4 | 27.9654 | 18.4389 | 8.534 | 29.1846 | 18.4389 | 8.534 | 29.1846 | 19.6581 | 8.534 | 27.9654 | 19.6581 | 8.534 | 0.74322 | 3798.6 | 193.8 | 2823.2119 | 144.0369
40 | FineStorage_skylight_9 | Window | Window_U_0.50_SHGC_0.40 | Fine Storage Roof |  |  |  | Skylight_Frame_Nonres |  | 4 | 33.6804 | 18.4389 | 8.534 | 34.8996 | 18.4389 | 8.534 | 34.8996 | 19.6581 | 8.534 | 33.6804 | 19.6581 | 8.534 | 0.74322 | 3798.6 | 193.8 | 2823.2119 | 144.0369
41 | FineStorage_skylight_10 | Window | Window_U_0.50_SHGC_0.40 | Fine Storage Roof |  |  |  | Skylight_Frame_Nonres |  | 4 | 39.3954 | 18.4389 | 8.534 | 40.6146 | 18.4389 | 8.534 | 40.6146 | 19.6581 | 8.534 | 39.3954 | 19.6581 | 8.534 | 0.74322 | 3798.6 | 193.8 | 2823.2119 | 144.0369
42 | FineStorage_skylight_5 | Window | Window_U_0.50_SHGC_0.40 | Fine Storage Roof |  |  |  | Skylight_Frame_Nonres |  | 4 | 39.3954 | 26.0589 | 8.534 | 40.6146 | 26.0589 | 8.534 | 40.6146 | 27.2781 | 8.534 | 39.3954 | 27.2781 | 8.534 | 0.74322 | 3798.6 | 193.8 | 2823.2119 | 144.0369
43 | FineStorage_skylight_4 | Window | Window_U_0.50_SHGC_0.40 | Fine Storage Roof |  |  |  | Skylight_Frame_Nonres |  | 4 | 33.6804 | 26.0589 | 8.534 | 34.8996 | 26.0589 | 8.534 | 34.8996 | 27.2781 | 8.534 | 33.6804 | 27.2781 | 8.534 | 0.74322 | 3798.6 | 193.8 | 2823.2119 | 144.0369
44 | FineStorage_skylight_3 | Window | Window_U_0.50_SHGC_0.40 | Fine Storage Roof |  |  |  | Skylight_Frame_Nonres |  | 4 | 27.9654 | 26.0589 | 8.534 | 29.1846 | 26.0589 | 8.534 | 29.1846 | 27.2781 | 8.534 | 27.9654 | 27.2781 | 8.534 | 0.74322 | 3798.6 | 193.8 | 2823.2119 | 144.0369
45 | FineStorage_skylight_2 | Window | Window_U_0.50_SHGC_0.40 | Fine Storage Roof |  |  |  | Skylight_Frame_Nonres |  | 4 | 22.2504 | 26.0589 | 8.534 | 23.4696 | 26.0589 | 8.534 | 23.4696 | 27.2781 | 8.534 | 22.2504 | 27.2781 | 8.534 | 0.74322 | 3798.6 | 193.8 | 2823.2119 | 144.0369
46 | FineStorage_skylight_14 | Window | Window_U_0.50_SHGC_0.40 | Fine Storage Roof |  |  |  | Skylight_Frame_Nonres |  | 4 | 16.5354 | 26.0589 | 8.534 | 17.7546 | 26.0589 | 8.534 | 17.7546 | 27.2781 | 8.534 | 16.5354 | 27.2781 | 8.534 | 0.74322 | 3798.6 | 193.8 | 2823.2119 | 144.0369
47 | FineStorage_skylight_13 | Window | Window_U_0.50_SHGC_0.40 | Fine Storage Roof |  |  |  | Skylight_Frame_Nonres |  | 4 | 10.8204 | 26.0589 | 8.534 | 12.0396 | 26.0589 | 8.534 | 12.0396 | 27.2781 | 8.534 | 10.8204 | 27.2781 | 8.534 | 0.74322 | 3798.6 | 193.8 | 2823.2119 | 144.0369
48 | FineStorage_skylight_12 | Window | Window_U_0.50_SHGC_0.40 | Fine Storage Roof |  |  |  | Skylight_Frame_Nonres |  | 4 | 5.1054 | 26.0589 | 8.534 | 6.3246 | 26.0589 | 8.534 | 6.3246 | 27.2781 | 8.534 | 5.1054 | 27.2781 | 8.534 | 0.74322 | 3798.6 | 193.8 | 2823.2119 | 144.0369
49 | FineStorage_skylight_11 | Window | Window_U_0.50_SHGC_0.40 | Fine Storage Roof |  |  |  | Skylight_Frame_Nonres |  | 4 | 5.1054 | 18.4389 | 8.534 | 6.3246 | 18.4389 | 8.534 | 6.3246 | 19.6581 | 8.534 | 5.1054 | 19.6581 | 8.534 | 0.74322 | 3798.6 | 193.8 | 2823.2119 | 144.0369